## Metadata
variable | description
CR Below WG Flow | USGS Gage data from Hitching Post (09034250). No gaps in data.
Assumed/Actual Fraser Flow | Used available data from gage FRAGRACO provided by Northern water to CDSS https://dwr.state.co.us/Tools/Stations/FRAGRACO. For data gaps, assumed Fraser Flow was calculated by subtracting 'Assumed/Actual Upper C Flow' from 'CR Below WG Flow' + 'Windy gap pumping flow' (https://dwr.state.co.us/Tools/Stations/WGPPMPCO)
Assumed/Actual UpperC Flow | USGS Gage below Willow Creek (Gage 09021000) added to 'Actual/Assumed UpperC Above Willow Creek Flow'. 'Assumed/Actual Flow near Granby' was calculated using USGS gage near Granby (09019500) when available, then using legacy site for that gage (https://waterdata.usgs.gov/nwis/uv?site_no=09019500&legacy=1) to get available instantaneous data and combined to get daily values (only Fall 2025 data available). If that data wasn't available, a correction factor of 14.14 percent was applied to USGS flow data right below Lake Granby (09019000) based on the mean percent difference in flow between 'USGS gage near Granby' and 'USGS Gage below Lake Granby' for periods when both datasets were available (n = 883 days).

## Assumed and Actual Flow Data
Date | CR Below WG Flow | Assumed/Actual Fraser Flow | Assumed/Actual UpperC Flow
2020-08-06 | 142 | 50.352 | 83.18
2020-08-07 | 139 | 48.64 | 82.57
2020-08-08 | 135 | 46.425 | 83.47
2020-08-09 | 135 | 45.562 | 82.66
2020-08-10 | 133 | 43.252 | 82.46
2020-08-11 | 130 | 42.841 | 81.95
2020-08-12 | 133 | 46.021 | 81.64
2020-08-13 | 137 | 47.525 | 83.54
2020-08-14 | 138 | 45.122 | 87.74
2020-08-15 | 135 | 43.186 | 86.1
2020-08-16 | 134 | 42.131 | 87.77
2020-08-17 | 136 | 42.551 | 88.89
2020-08-18 | 131 | 40.653 | 86.91
2020-08-19 | 129 | 39.485 | 87.09
2020-08-20 | 131 | 41.242 | 87.25
2020-08-21 | 134 | 42.78 | 86.93
2020-08-22 | 131 | 40.802 | 86.93
2020-08-23 | 127 | 39.597 | 86.92
2020-08-24 | 127 | 38.797 | 87.32
2020-08-25 | 123 | 36.719 | 88.14
2020-08-26 | 122 | 36.755 | 87.33
2020-08-27 | 128 | 40.684 | 86.45
2020-08-28 | 128 | 39.67 | 88.4
2020-08-29 | 141 | 48.563 | 88.05
2020-08-30 | 145 | 49.048 | 87.08
2020-08-31 | 138 | 44.852 | 88.47
2020-09-01 | 126 | 46.682 | 68.62
2020-09-02 | 114 | 44.316 | 66.11
2020-09-03 | 111 | 40.737 | 66.83
2020-09-04 | 117 | 39.132 | 67.82
2020-09-05 | 116 | 37.815 | 65.72
2020-09-06 | 117 | 38.116 | 67.41
2020-09-07 | 120 | 38.102 | 67.32
2020-09-08 | 135 | 37.637 | 68.07
2020-09-09 | 123 | 38.763 | 68.09
2020-09-10 | 130 | 39.865 | 68.69
2020-09-11 | 175 | 56.82 | 67.59
2020-09-12 | 142 | 47.98 | 68.2
2020-09-13 | 131 | 42.895 | 69.17
2020-09-14 | 130 | 40.854 | 68.37
2020-09-15 | 120 | 38.948 | 67.76
2020-09-16 | 113 | 37.254 | 66.99
2020-09-17 | 110 | 36.123 | 67.65
2020-09-18 | 109 | 35.936 | 72.24
2020-09-19 | 104 | 35.8 | 68.76
2020-09-20 | 98.9 | 35.42 | 68.37
2020-09-21 | 99.1 | 35.157 | 67.36
2020-09-22 | 98.5 | 35.121 | 67.74
2020-09-23 | 86.2 | 35.08 | 50.17
2020-09-24 | 77.4 | 35.056 | 47.91
2020-09-25 | 75.2 | 35.116 | 46.72
2020-09-26 | 74.7 | 35.058 | 46.92
2020-09-27 | 73.7 | 35.056 | 47.31
2020-09-28 | 75 | 35.063 | 48.3
2020-09-29 | 76.3 | 35.176 | 47.44
2020-09-30 | 76.6 | 35.174 | 47.16
2020-10-01 | 83 | 35.245 | 55.17
2020-10-02 | 88.3 | 35.413 | 56.4
2020-10-03 | 92.7 | 37.349 | 56.29
2020-10-04 | 98.3 | 38.671 | 57.08
2020-10-05 | 99.1 | 38.53 | 56.08
2020-10-06 | 97.2 | 37.411 | 56.47
2020-10-07 | 96.1 | 37.024 | 55.81
2020-10-08 | 97.4 | 37.35 | 55.66
2020-10-09 | 101 | 38.339 | 56.15
2020-10-10 | 101 | 37.66 | 47.86
2020-10-11 | 84.2 | 38.268 | 35.53
2020-10-12 | 83.6 | 40.096 | 34.62
2020-10-13 | 85.4 | 41.447 | 34.41
2020-10-14 | 85.1 | 40.678 | 34.41
2020-10-15 | 81.4 | 38.481 | 33.47
2020-10-16 | 76.9 | 38.002 | 33.51
2020-10-17 | 76 | 37.864 | 34.02
2020-10-18 | 77.7 | 38.721 | 33.87
2020-10-19 | 78.9 | 38.841 | 34.17
2020-10-20 | 77.8 | 38.893 | 33.81
2020-10-21 | 78.4 | 39.997 | 33.42
2020-10-22 | 77.2 | 40.14 | 34.42
2020-10-23 | 65.6 | 37.176 | 34.38
2020-10-24 | 70.4 | 36.69 | 34.59
2020-10-25 | 80.5 | 38.229 | 35.3
2020-10-26 | 88.3 | 38.018 | 34.46
2020-10-27 | 95.4 | 37.027 | 34.61
2020-10-28 | 106 | 40.423 | 36.04
2020-10-29 | 95.8 | 44.973 | 35.44
2020-10-30 | 88.9 | 47.285 | 35.44
2020-10-31 | 96 | 50.743 | 35.45
2020-11-01 | 99.9 | 48.918 | 30.95
2020-11-02 | 97.3 | 49.715 | 30.95
2020-11-03 | 96.7 | 47.556 | 30.94
2020-11-04 | 99 | 50.413 | 30.71
2020-11-05 | 97 | 47.752 | 30.71
2020-11-06 | 95.1 | 48.663 | 30.3
2020-11-07 | 97.8 | 49.27 | 30.38
2020-11-08 | 101 | 50.926 | 30.45
2020-11-09 | 96.6 | 47.337 | 30.43
2020-11-10 | 89.1 | 42.618 | 30.71
2020-11-11 | 88.3 | 41.373 | 31.51
2020-11-12 | 91.2 | 43.333 | 31.51
2020-11-13 | 88 | 39.571 | 31.63
2020-11-14 | 91.9 | 43.823 | 31.54
2020-11-15 | 91.7 | 39.489 | 31.4
2020-11-16 | 100 | 51.909 | 31.49
2020-11-17 | 94.6 | 49.461 | 31.34
2020-11-18 | 95.2 | 51.828 | 31.72
2020-11-19 | 100 | 48.918 | 31.78
2020-11-20 | 93.3 | 48.814 | 31.47
2020-11-21 | 93.1 | 46.716 | 31.64
2020-11-22 | 80.8 | 38.968 | 31.44
2020-11-23 | 91.9 | 48.177 | 31.46
2020-11-24 | 90.8 | 43.368 | 31.23
2020-11-25 | 81.7 | 38.745 | 30.89
2020-11-26 | 87.6 | 39.087 | 30.66
2020-11-27 | 87.4 | 39.67 | 30.66
2020-11-28 | 89.6 | 38.329 | 30.32
2020-11-29 | 79.2 | 38.88 | 30.2
2020-11-30 | 76.4 | 38.774 | 30.2
2020-12-01 | 75.2 | 38.821 | 30.2
2020-12-02 | 75.7 | 41.516 | 30.2
2020-12-03 | 75.1 | 40.671 | 30.2
2020-12-04 | 74.7 | 41.227 | 30.19
2020-12-05 | 73.5 | 44.624 | 30.17
2020-12-06 | 74 | 46.071 | 30.08
2020-12-07 | 73.4 | 48.798 | 29.99
2020-12-08 | 73.1 | 50.474 | 29.97
2020-12-09 | 73.4 | 54.201 | 29.92
2020-12-10 | 75.2 | 59.401 | 30.15
2020-12-11 | 74.3 | 62.928 | 30.23
2020-12-12 | 72.9 | 67.026 | 30.2
2020-12-13 | 70.7 | 68.229 | 30.2
2020-12-14 | 69.4 | 78.324 | 30.2
2020-12-15 | 70 | 84.525 | 30.27
2020-12-16 | 71.2 | 52.23 | 30.37
2020-12-17 | 71.4 | 34.88 | 30.29
2020-12-18 | 72.2 | 34.88 | 30.22
2020-12-19 | 72.2 | 34.88 | 30.26
2020-12-20 | 72.2 | 34.88 | 30.33
2020-12-21 | 72.2 | 34.88 | 30.43
2020-12-22 | 72.2 | 34.88 | 30.2
2020-12-23 | 72.1 |  | 30.17
2020-12-24 | 69.8 |  | 29.88
2020-12-25 | 70.2 |  | 29.63
2020-12-26 | 70.4 | 34.88 | 29.67
2020-12-27 | 71.3 | 34.88 | 29.68
2020-12-28 | 71 | 34.88 | 29.92
2020-12-29 | 70.8 | 34.88 | 30.82
2020-12-30 | 68 | 34.88 | 30.78
2020-12-31 | 67.7 | 34.88 | 30.94
2021-01-01 | 66.8 | 34.88 | 30.91
2021-01-02 | 68.8 | 34.88 | 30.77
2021-01-03 | 68.6 | 34.88 | 30.66
2021-01-04 | 67 | 34.88 | 30.66
2021-01-05 | 66.2 | 34.88 | 30.66
2021-01-06 | 64.4 | 34.88 | 30.66
2021-01-07 | 60.8 | 34.88 | 30.76
2021-01-08 | 59.8 | 34.88 | 31.12
2021-01-09 | 58.9 | 34.88 | 31.22
2021-01-10 | 59.3 | 34.88 | 31.23
2021-01-11 | 60.1 | 34.88 | 31.23
2021-01-12 | 61.5 | 34.88 | 31.23
2021-01-13 | 61.3 | 34.88 | 31.23
2021-01-14 | 61.1 | 34.88 | 31.92
2021-01-15 | 60.9 | 34.88 | 31.8
2021-01-16 | 60.9 | 34.88 | 31.8
2021-01-17 | 60.7 | 34.88 | 31.8
2021-01-18 | 60.6 | 34.88 | 31.46
2021-01-19 | 60.3 | 34.88 | 30.75
2021-01-20 | 59.7 | 34.88 | 30.97
2021-01-21 | 59.8 | 34.88 | 30.94
2021-01-22 | 59.8 | 34.88 | 30.53
2021-01-23 | 59.7 | 34.88 | 30.66
2021-01-24 | 59.7 | 34.88 | 30.65
2021-01-25 | 59.3 | 34.88 | 30.46
2021-01-26 | 59.3 | 34.88 | 30.65
2021-01-27 | 59.3 | 34.88 | 30.66
2021-01-28 | 59.5 | 34.88 | 30.66
2021-01-29 | 59.5 | 34.88 | 30.66
2021-01-30 | 59.6 | 34.88 | 30.65
2021-01-31 | 59.7 | 34.88 | 30.66
2021-02-01 | 59.6 | 34.88 | 30.66
2021-02-02 | 60.1 | 34.88 | 30.66
2021-02-03 | 60.3 | 34.88 | 30.66
2021-02-04 | 60.2 | 34.88 | 30.66
2021-02-05 | 60.4 | 34.88 | 30.66
2021-02-06 | 60.7 | 34.88 | 30.66
2021-02-07 | 61 | 34.88 | 30.66
2021-02-08 | 61.2 | 34.88 | 30.77
2021-02-09 | 61.4 | 34.88 | 30.66
2021-02-10 | 61.5 | 34.88 | 30.66
2021-02-11 | 61.6 | 34.88 | 30.77
2021-02-12 | 61.5 | 34.88 | 30.66
2021-02-13 | 61 | 34.88 | 30.66
2021-02-14 | 60.8 | 34.88 | 30.7
2021-02-15 | 60.5 | 34.88 | 30.67
2021-02-16 | 60.7 | 34.88 | 30.94
2021-02-17 | 61 | 34.88 | 30.89
2021-02-18 | 61.3 | 34.88 | 30.77
2021-02-19 | 61.5 | 34.88 | 30.91
2021-02-20 | 61.4 | 34.88 | 31.38
2021-02-21 | 61.5 | 34.88 | 31.32
2021-02-22 | 61.6 | 34.88 | 31.42
2021-02-23 | 61.8 | 34.88 | 31.62
2021-02-24 | 61.8 | 34.88 | 31.36
2021-02-25 | 62.3 | 34.88 | 31.23
2021-02-26 | 62.3 | 34.88 | 31.23
2021-02-27 | 62.5 | 34.88 | 30.89
2021-02-28 | 63.9 | 34.88 | 30.67
2021-03-01 | 65.1 | 34.88 | 30.7
2021-03-02 | 66.5 | 34.88 | 30.73
2021-03-03 | 68.2 | 34.88 | 30.96
2021-03-04 | 70.3 | 34.88 | 30.55
2021-03-05 | 70.3 | 34.88 | 30.2
2021-03-06 | 70.8 | 34.88 | 30.19
2021-03-07 | 70.9 | 34.88 | 30.19
2021-03-08 | 73.2 | 34.88 | 30.42
2021-03-09 | 74.2 | 34.88 | 30.66
2021-03-10 | 72.7 | 34.88 | 30.66
2021-03-11 | 72.6 | 34.88 | 30.66
2021-03-12 | 75.4 | 34.88 | 30.66
2021-03-13 | 76.8 | 34.88 | 30.66
2021-03-14 | 76.9 | 34.88 | 30.54
2021-03-15 | 78.8 | 34.88 | 30.66
2021-03-16 | 79.8 | 34.88 | 30.67
2021-03-17 | 79.8 | 34.88 | 30.66
2021-03-18 | 81.9 | 34.88 | 30.66
2021-03-19 | 80.7 | 34.88 | 30.43
2021-03-20 | 90.1 | 34.88 | 30.55
2021-03-21 | 97.6 | 34.88 | 30.7
2021-03-22 | 104 | 34.88 | 30.72
2021-03-23 | 92.7 | 34.88 | 30.68
2021-03-24 | 93.2 | 34.88 | 30.69
2021-03-25 | 91.3 | 34.88 | 30.7
2021-03-26 | 97.8 | 34.88 | 30.71
2021-03-27 | 101 | 34.88 | 30.72
2021-03-28 | 105 | 34.88 | 30.76
2021-03-29 | 122 | 34.88 | 30.97
2021-03-30 | 135 | 34.88 | 30.74
2021-03-31 | 112 | 34.88 | 30.74
2021-04-01 | 110 | 34.88 | 30.75
2021-04-02 | 125 | 34.88 | 30.75
2021-04-03 | 153 | 34.88 | 30.76
2021-04-04 | 183 | 34.88 | 30.77
2021-04-05 | 199 | 34.88 | 30.77
2021-04-06 | 220 | 34.88 | 30.84
2021-04-07 | 219 | 34.88 | 30.95
2021-04-08 | 206 | 34.88 | 31
2021-04-09 | 210 | 34.88 | 30.88
2021-04-10 | 203 | 34.88 | 30.86
2021-04-11 | 209 | 34.88 | 30.82
2021-04-12 | 217 | 102.344 | 30.75
2021-04-13 | 224 | 165.722 | 30.83
2021-04-14 | 218 | 139.882 | 31.19
2021-04-15 | 214 | 148.139 | 31.03
2021-04-16 | 207 | 126.569 | 31.03
2021-04-17 | 194 | 109.793 | 30.85
2021-04-18 | 174 | 59.301 | 30.86
2021-04-19 | 169 | 74.069 | 30.88
2021-04-20 | 159 | 102.678 | 30.86
2021-04-21 | 161 | 103.617 | 31.06
2021-04-22 | 167 | 102.126 | 30.99
2021-04-23 | 152 | 90.816 | 30.91
2021-04-24 | 171 | 110.039 | 30.96
2021-04-25 | 194 | 138.091 | 31
2021-04-26 | 236 | 179.828 | 30.98
2021-04-27 | 238 | 181.02 | 30.93
2021-04-28 | 230 | 167 | 30.72
2021-04-29 | 248 | 190.641 | 31.17
2021-04-30 | 224 | 218.809 | 35.05
2021-05-01 | 222 | 260.937 | 82.09
2021-05-02 | 408 | 286.105 | 84.76
2021-05-03 | 314 | 285.993 | 84.66
2021-05-04 | 266 | 229.359 | 84.24
2021-05-05 | 156 | 214.214 | 84.15
2021-05-06 | 261 | 199.033 | 85.79
2021-05-07 | 317 | 228.11 | 84.06
2021-05-08 | 362 | 246.901 | 85.39
2021-05-09 | 275 | 239.394 | 85.46
2021-05-10 | 220 | 220.915 | 80.56
2021-05-11 | 308 | 168.952 | 81.16
2021-05-12 | 235 | 124.429 | 83.29
2021-05-13 | 146 | 182.06 | 80.96
2021-05-14 | 107 | 177.04 | 80.11
2021-05-15 | 111 | 199.846 | 80.08
2021-05-16 | 129 | 222.19 | 83.51
2021-05-17 | 123 | 258.73 | 83.13
2021-05-18 | 105 | 261.499 | 81.41
2021-05-19 | 106 | 264.109 | 80.09
2021-05-20 | 107 | 255.193 | 81.8
2021-05-21 | 106 | 270.292 | 89.2
2021-05-22 | 119 | 258.328 | 93.4
2021-05-23 | 153 | 390.983 | 93.9
2021-05-24 | 141 | 290.382 | 92.2
2021-05-25 | 142 | 237.838 | 92.5
2021-05-26 | 140 | 212.825 | 93.6
2021-05-27 | 148 | 186.789 | 93.3
2021-05-28 | 172 | 187.128 | 94.9
2021-05-29 | 179 | 173.791 | 93.7
2021-05-30 | 172 | 163.56 | 95.3
2021-05-31 | 163 | 160.857 | 93.1
2021-06-01 | 163 | 146.753 | 94.6
2021-06-02 | 193 | 134.868 | 92.5
2021-06-03 | 176 | 125.445 | 93.1
2021-06-04 | 175 | 119.102 | 93.4
2021-06-05 | 211 | 212.687 | 92.5
2021-06-06 | 289 | 212.236 | 92.3
2021-06-07 | 282 | 203.731 | 91.6
2021-06-08 | 287 | 224.654 | 93.1
2021-06-09 | 239 | 413.062 | 91.5
2021-06-10 | 218 | 521.411 | 91.9
2021-06-11 | 236 | 530.995 | 91.9
2021-06-12 | 233 | 567.306 | 93.7
2021-06-13 | 231 | 535.738 | 93.2
2021-06-14 | 233 | 502.78 | 92
2021-06-15 | 251 | 348.96 | 91.7
2021-06-16 | 241 | 321.056 | 92.2
2021-06-17 | 241 | 328.34 | 93.8
2021-06-18 | 235 | 315.648 | 92.6
2021-06-19 | 242 | 238.502 | 92.5
2021-06-20 | 240 | 215.813 | 92.2
2021-06-21 | 245 | 192.726 | 92.1
2021-06-22 | 256 | 136.529 | 91.3
2021-06-23 | 230 | 111.932 | 90.7
2021-06-24 | 240 | 111.102 | 93.9
2021-06-25 | 294 | 155.312 | 91.9
2021-06-26 | 286 | 146.355 | 93.3
2021-06-27 | 318 | 181.115 | 92.1
2021-06-28 | 260 | 130.503 | 91.5
2021-06-29 | 223 | 100.253 | 92.7
2021-06-30 | 197 | 68.761 | 91.6
2021-07-01 | 199 | 64.672 | 92.2
2021-07-02 | 198 | 72.587 | 92.5
2021-07-03 | 177 | 53.77 | 93
2021-07-04 | 179 | 49.003 | 91.3
2021-07-05 | 178 | 46.812 | 91.4
2021-07-06 | 178 | 47.422 | 91.5
2021-07-07 | 170 | 44.659 | 91.7
2021-07-08 | 163 | 41.329 | 91.7
2021-07-09 | 165 | 39.755 | 92
2021-07-10 | 161 | 39.652 | 91.5
2021-07-11 | 162 | 37.462 | 91.6
2021-07-12 | 159 | 38.005 | 91.6
2021-07-13 | 174 | 40.948 | 91.9
2021-07-14 | 192 | 47.271 | 92.4
2021-07-15 | 191 | 57.482 | 91.1
2021-07-16 | 183 | 52.952 | 92.2
2021-07-17 | 171 | 50.853 | 88.4
2021-07-18 | 173 | 52.158 | 80.85
2021-07-19 | 161 | 49.999 | 79.79
2021-07-20 | 164 | 47.797 | 100.96
2021-07-21 | 183 | 48.122 | 101.21
2021-07-22 | 183 | 50.575 | 100.63
2021-07-23 | 218 | 64.85 | 101.44
2021-07-24 | 217 | 77.561 | 100.96
2021-07-25 | 194 | 64.004 | 101.64
2021-07-26 | 172 | 52.439 | 100.03
2021-07-27 | 172 | 49.307 | 100.4
2021-07-28 | 167 | 45.498 | 101.17
2021-07-29 | 167 | 45.639 | 101.81
2021-07-30 | 170 | 46.348 | 100.51
2021-07-31 | 180 | 55.596 | 101.41
2021-08-01 | 176 | 67.113 | 81.91
2021-08-02 | 152 | 52.959 | 81.48
2021-08-03 | 199 | 75.514 | 85.22
2021-08-04 | 264 | 150.937 | 82.1
2021-08-05 | 188 | 85.488 | 80.76
2021-08-06 | 169 | 65.031 | 80.82
2021-08-07 | 161 | 58.53 | 81.08
2021-08-08 | 161 | 56.09 | 81.94
2021-08-09 | 152 | 54.294 | 80.1
2021-08-10 | 154 | 52.313 | 80.46
2021-08-11 | 149 | 50.375 | 80.32
2021-08-12 | 145 | 49.348 | 79.39
2021-08-13 | 151 | 49.542 | 80.36
2021-08-14 | 149 | 48.977 | 80.4
2021-08-15 | 149 | 48.735 | 80.26
2021-08-16 | 145 | 46.825 | 80.22
2021-08-17 | 142 | 45.277 | 80.22
2021-08-18 | 137 | 44.989 | 80.79
2021-08-19 | 156 | 48.59 | 80.37
2021-08-20 | 161 | 63.675 | 80.74
2021-08-21 | 199 | 97.412 | 81.41
2021-08-22 | 177 | 78.889 | 80.4
2021-08-23 | 172 | 70.42 | 81.61
2021-08-24 | 167 | 67.379 | 80.65
2021-08-25 | 157 | 61.817 | 79.96
2021-08-26 | 153 | 57.188 | 80.6
2021-08-27 | 156 | 57.502 | 81.17
2021-08-28 | 156 | 55.597 | 80.08
2021-08-29 | 155 | 54.36 | 80.95
2021-08-30 | 147 | 51.164 | 80.49
2021-08-31 | 148 | 49.282 | 80.47
2021-09-01 | 146 | 51.647 | 79.71
2021-09-02 | 165 | 61.764 | 81.49
2021-09-03 | 181 | 65.597 | 80.36
2021-09-04 | 186 | 73.827 | 79.09
2021-09-05 | 168 | 60.669 | 78.7
2021-09-06 | 167 | 54.69 | 77.59
2021-09-07 | 158 | 49.342 | 79.49
2021-09-08 | 145 | 47.007 | 78.02
2021-09-09 | 149 | 45.416 | 79.65
2021-09-10 | 148 | 44.29 | 79.87
2021-09-11 | 145 | 44.364 | 79.8
2021-09-12 | 149 | 49.068 | 78.83
2021-09-13 | 139 | 50.212 | 78.05
2021-09-14 | 146 | 49.275 | 78.27
2021-09-15 | 152 | 48.551 | 78.4
2021-09-16 | 152 | 46.61 | 77.33
2021-09-17 | 148 | 45.333 | 77.71
2021-09-18 | 137 | 44.904 | 76.76
2021-09-19 | 139 | 46.792 | 77.7
2021-09-20 | 142 | 52.112 | 60.03
2021-09-21 | 126 | 53.905 | 57.85
2021-09-22 | 124 | 51.72 | 57.68
2021-09-23 | 121 | 49.992 | 57.31
2021-09-24 | 121 | 49.818 | 56.73
2021-09-25 | 122 | 49.132 | 58.54
2021-09-26 | 122 | 48.444 | 58.32
2021-09-27 | 125 | 48.384 | 61.61
2021-09-28 | 122 | 48.114 | 57.58
2021-09-29 | 118 | 53.424 | 47.17
2021-09-30 | 118 | 58.288 | 45.86
2021-10-01 | 103 | 53.358 | 32.83
2021-10-02 | 99.2 | 58.009 | 31.75
2021-10-03 | 96.8 | 54.84 | 32.28
2021-10-04 | 94.1 | 51.823 | 32.3
2021-10-05 | 92.2 | 52.33 | 31.22
2021-10-06 | 91.3 | 51.46 | 31.56
2021-10-07 | 91.4 | 52.346 | 30.47
2021-10-08 | 93 | 53.666 | 30.81
2021-10-09 | 98.7 | 57.071 | 31.26
2021-10-10 | 104 | 62.854 | 30.78
2021-10-11 | 100 | 59.546 | 31.02
2021-10-12 | 99.7 | 58.758 | 31.79
2021-10-13 | 104 | 61.726 | 31.77
2021-10-14 | 103 | 60.574 | 31.3
2021-10-15 | 98.9 | 57.799 | 31.39
2021-10-16 | 92.5 | 53.042 | 31.76
2021-10-17 | 99.9 | 65.209 | 31.92
2021-10-18 | 104 | 65.822 | 34.62
2021-10-19 | 106 | 63.118 | 34.39
2021-10-20 | 101 | 61.082 | 31.17
2021-10-21 | 95.9 | 58.169 | 31.33
2021-10-22 | 93.8 | 57.376 | 31.2
2021-10-23 | 95.5 | 59.563 | 31.03
2021-10-24 | 100 | 62.99 | 31.44
2021-10-25 | 103 | 64.261 | 31.91
2021-10-26 | 105 | 64.948 | 32.11
2021-10-27 | 108 | 67.105 | 31.64
2021-10-28 | 98.1 | 59.862 | 31.82
2021-10-29 | 97.8 | 61.427 | 32.07
2021-10-30 | 99.1 | 63.548 | 32.07
2021-10-31 | 99.1 | 64.213 | 31.55
2021-11-01 | 103 | 68.346 | 30.89
2021-11-02 | 115 | 79.993 | 31.39
2021-11-03 | 123 | 85.404 | 31.33
2021-11-04 | 114 | 73.539 | 31.17
2021-11-05 | 105 | 66.818 | 32.3
2021-11-06 | 101 | 64.075 | 33.15
2021-11-07 | 99.2 | 63.315 | 34.48
2021-11-08 | 96.2 | 56.874 | 34.24
2021-11-09 | 87.3 | 50.41 | 33.33
2021-11-10 | 86.1 | 50.029 | 32.56
2021-11-11 | 81.7 | 45.736 | 32.46
2021-11-12 | 82 | 46.85 | 32.44
2021-11-13 | 85.1 | 49.648 | 32.44
2021-11-14 | 85.3 | 49.313 | 32.44
2021-11-15 | 83.6 | 47.751 | 32.44
2021-11-16 | 81.5 | 45.864 | 32.56
2021-11-17 | 80.7 | 46.117 | 32.44
2021-11-18 | 74.6 | 36.292 | 32.33
2021-11-19 | 71.8 | 35.954 | 32.43
2021-11-20 | 83.9 | 35.954 | 32.63
2021-11-21 | 82.2 | 35.954 | 32.63
2021-11-22 | 73.8 | 35.954 | 32.63
2021-11-23 | 75.5 | 35.954 | 32.52
2021-11-24 | 80.4 | 35.954 | 33.31
2021-11-25 | 78.8 | 35.954 | 33.74
2021-11-26 | 77.7 | 36 | 33.84
2021-11-27 | 79.6 | 36 | 33.56
2021-11-28 | 81.3 | 36 | 33.9
2021-11-29 | 79.4 | 36 | 34
2021-11-30 | 77.8 | 36 | 32.29
2021-12-01 | 77.3 | 36 | 31.83
2021-12-02 | 77.4 | 35.954 | 32.84
2021-12-03 | 76.1 | 35.954 | 32.66
2021-12-04 | 74.9 | 35.954 | 32.66
2021-12-05 | 74.7 | 35.954 | 32.77
2021-12-06 | 75.2 | 35.954 | 32.77
2021-12-07 | 76.8 | 35.954 | 32.86
2021-12-08 | 76 | 35.954 | 32.64
2021-12-09 | 72.8 | 35.954 | 32.54
2021-12-10 | 75.8 | 35.954 | 33.13
2021-12-11 | 78.6 | 35.954 | 33.47
2021-12-12 | 85.4 | 35.954 | 33.47
2021-12-13 | 77.8 | 35.954 | 33.36
2021-12-14 | 76.1 | 35.954 | 33.13
2021-12-15 | 77.2 | 35.954 | 33.13
2021-12-16 | 78.7 | 35.954 | 32.79
2021-12-17 | 80.5 | 35.954 | 32.79
2021-12-18 | 81.1 | 35.954 | 32.9
2021-12-19 | 81.1 | 35.954 | 33.13
2021-12-20 | 80.4 | 35.954 | 33.36
2021-12-21 | 80.3 | 35.954 | 33.47
2021-12-22 | 80.3 | 35.954 | 33.27
2021-12-23 | 80.3 | 36 | 33.05
2021-12-24 | 80.3 | 35.954 | 32.49
2021-12-25 | 80.2 | 35.954 | 31.85
2021-12-26 | 80 | 35.954 | 31.61
2021-12-27 | 79.8 | 36 | 31.59
2021-12-28 | 79.6 | 36 | 31.65
2021-12-29 | 79.2 | 36 | 31.16
2021-12-30 | 78.6 | 36 | 30.77
2021-12-31 | 77.9 | 36 | 29.75
2022-01-01 | 77.7 | 36 | 29.62
2022-01-02 | 78.2 | 36 | 29.62
2022-01-03 | 79.5 | 36 | 29.63
2022-01-04 | 80.4 | 36 | 29.63
2022-01-05 | 80.8 | 36 | 29.64
2022-01-06 | 80.8 | 36 | 29.63
2022-01-07 | 80.1 | 36 | 30.66
2022-01-08 | 79.4 | 36 | 30.77
2022-01-09 | 79.4 | 36 | 30.85
2022-01-10 | 79.8 | 36 | 31.06
2022-01-11 | 80.3 | 35.954 | 31.06
2022-01-12 | 80.5 | 35.954 | 30.83
2022-01-13 | 80.5 | 35.954 | 30.97
2022-01-14 | 80.8 | 35.954 | 31.07
2022-01-15 | 80.9 | 35.954 | 31.33
2022-01-16 | 80.8 | 35.954 | 28.85
2022-01-17 | 80.9 | 35.954 | 30.69
2022-01-18 | 81.1 | 35.954 | 31.37
2022-01-19 | 80.9 | 35.954 | 31.02
2022-01-20 | 80.5 | 35.954 | 30.79
2022-01-21 | 80.3 | 35.954 | 30.79
2022-01-22 | 79.3 | 35.954 | 30.79
2022-01-23 | 77.8 | 35.954 | 30.8
2022-01-24 | 76 | 35.954 | 30.88
2022-01-25 | 74.2 | 35.954 | 31.06
2022-01-26 | 72.7 | 35.954 | 31.51
2022-01-27 | 71.1 | 35.954 | 31.46
2022-01-28 | 69.8 | 35.954 | 31.36
2022-01-29 | 68.3 | 35.954 | 31.49
2022-01-30 | 66.9 | 35.954 | 31.48
2022-01-31 | 66.3 | 35.954 | 30.91
2022-02-01 | 65.9 | 35.954 | 30.79
2022-02-02 | 65.9 | 35.954 | 31.48
2022-02-03 | 65.9 | 35.954 | 31.82
2022-02-04 | 65.9 | 35.954 | 31.82
2022-02-05 | 66.5 | 35.954 | 31.82
2022-02-06 | 67.9 | 35.954 | 31.82
2022-02-07 | 70.2 | 35.954 | 31.76
2022-02-08 | 71.9 | 35.954 | 30.86
2022-02-09 | 74.4 | 35.954 | 30.79
2022-02-10 | 76.2 | 35.954 | 30.79
2022-02-11 | 77.6 | 35.954 | 30.57
2022-02-12 | 77.8 | 35.954 | 30.79
2022-02-13 | 77.8 | 35.954 | 30.42
2022-02-14 | 77.8 | 35.954 | 30.26
2022-02-15 | 77.8 | 35.954 | 30.38
2022-02-16 | 76.6 | 35.954 | 30.83
2022-02-17 | 75.3 | 35.954 | 31.06
2022-02-18 | 73.9 | 35.954 | 31.06
2022-02-19 | 72.1 | 35.954 | 31.09
2022-02-20 | 70.6 | 35.954 | 31.16
2022-02-21 | 69.2 | 35.954 | 31.26
2022-02-22 | 68.3 | 35.954 | 30.94
2022-02-23 | 67.4 | 35.954 | 30.77
2022-02-24 | 65.6 | 35.954 | 30.77
2022-02-25 | 63.6 | 35.954 | 30.77
2022-02-26 | 62 | 35.954 | 30.77
2022-02-27 | 60.5 | 35.954 | 30.66
2022-02-28 | 59.4 | 35.954 | 30.66
2022-03-01 | 59.1 | 35.954 | 31.46
2022-03-02 | 59.7 | 35.954 | 31.1
2022-03-03 | 62 | 35.954 | 31.16
2022-03-04 | 64.3 | 35.954 | 30.81
2022-03-05 | 67.2 | 35.954 | 30.77
2022-03-06 | 69.9 | 35.954 | 30.77
2022-03-07 | 70.5 | 35.954 | 30.77
2022-03-08 | 70.4 | 35.954 | 30.78
2022-03-09 | 69.7 | 35.954 | 29.99
2022-03-10 | 67.9 | 35.954 | 29.99
2022-03-11 | 65.8 | 35.954 | 30.27
2022-03-12 | 65.1 | 35.954 | 30.55
2022-03-13 | 65.8 | 35.954 | 30.53
2022-03-14 | 67.3 | 35.954 | 30.37
2022-03-15 | 69.1 | 35.954 | 30.45
2022-03-16 | 71.5 | 35.954 | 30.49
2022-03-17 | 73.7 | 35.954 | 30.81
2022-03-18 | 75.7 | 35.954 | 30.81
2022-03-19 | 77.9 | 35.954 | 31.04
2022-03-20 | 80.1 | 35.954 | 31.06
2022-03-21 | 82.2 | 35.954 | 30.52
2022-03-22 | 84.3 | 35.954 | 30.19
2022-03-23 | 85.8 | 35.954 | 30.19
2022-03-24 | 87.7 | 35.954 | 30.59
2022-03-25 | 89.3 | 36 | 31
2022-03-26 | 90.9 | 36 | 31.22
2022-03-27 | 91.5 | 36 | 31.23
2022-03-28 | 114 | 36 | 31
2022-03-29 | 127 | 36 | 31.11
2022-03-30 | 122 | 36 | 31.23
2022-03-31 | 106 | 36 | 31.23
2022-04-01 | 125 | 36 | 31.23
2022-04-02 | 125 | 36 | 31.23
2022-04-03 | 152 | 36 | 31.23
2022-04-04 | 150 | 36 | 31.23
2022-04-05 | 164 | 36 | 31.5
2022-04-06 | 139 | 36 | 31.41
2022-04-07 | 125 | 36 | 31.3
2022-04-08 | 136 | 36 | 30.47
2022-04-09 | 169 | 36 | 30.34
2022-04-10 | 218 | 36 | 30.45
2022-04-11 | 178 | 36 | 30.43
2022-04-12 | 173 | 63.6 | 30.54
2022-04-13 | 148 | 84.39 | 30.79
2022-04-14 | 127 | 80.794 | 31.08
2022-04-15 | 124 | 79.485 | 31.06
2022-04-16 | 132 | 86.49 | 31.06
2022-04-17 | 159 | 116.645 | 31.06
2022-04-18 | 152 | 139.245 | 31.06
2022-04-19 | 132 | 219.248 | 31.07
2022-04-20 | 212 | 286.042 | 31.07
2022-04-21 | 118 | 314.358 | 31.1
2022-04-22 | 103 | 350.797 | 31.46
2022-04-23 | 239 | 332.709 | 31.13
2022-04-24 | 282 | 233.843 | 31.07
2022-04-25 | 171 | 202.062 | 31.08
2022-04-26 | 104 | 184.493 | 30.76
2022-04-27 | 103 | 217.143 | 31.06
2022-04-28 | 99.9 | 225.398 | 30.95
2022-04-29 | 99.8 | 248.115 | 31.77
2022-04-30 | 98.5 | 202.521 | 36.67
2022-05-01 | 96.5 | 233.256 | 89.75
2022-05-02 | 88.1 | 222.133 | 118.7
2022-05-03 | 89 | 211.483 | 136.2
2022-05-04 | 89.2 | 255.877 | 139.1
2022-05-05 | 87.3 | 271.191 | 141.2
2022-05-06 | 102 | 269.731 | 138.9
2022-05-07 | 112 | 326.578 | 142.3
2022-05-08 | 433 | 395.154 | 790.9
2022-05-09 | 667 | 423.014 | 785.5
2022-05-10 | 578 | 428.662 | 724
2022-05-11 | 637 | 437.927 | 708.2
2022-05-12 | 594 | 521.006 | 582.6
2022-05-13 | 332 | 448.261 | 381.7
2022-05-14 | 188 | 380.206 | 321.9
2022-05-15 | 179 | 406.775 | 341.4
2022-05-16 | 311 | 474.361 | 407.5
2022-05-17 | 274 | 450.371 | 344.4
2022-05-18 | 204 | 456.823 | 286.9
2022-05-19 | 262 | 522.836 | 366.8
2022-05-20 | 567 | 620.818 | 461.6
2022-05-21 | 227 | 541.73 | 178.7
2022-05-22 | 118 | 459.048 | 116.5
2022-05-23 | 104 | 381.978 | 99.7
2022-05-24 | 106 | 332.384 | 101.1
2022-05-25 | 105 | 325.119 | 100.7
2022-05-26 | 106 | 295.066 | 98.2
2022-05-27 | 109 | 294.892 | 98.8
2022-05-28 | 121 | 305.8 | 98.5
2022-05-29 | 112 | 333.14 | 102.4
2022-05-30 | 110 | 445.165 | 102.8
2022-05-31 | 107 | 365.622 | 100.3
2022-06-01 | 107 | 340.91 | 98.8
2022-06-02 | 107 | 343.539 | 99
2022-06-03 | 108 | 374.322 | 102
2022-06-04 | 109 | 443.023 | 99.3
2022-06-05 | 109 | 538.526 | 102.3
2022-06-06 | 108 | 592.343 | 101.2
2022-06-07 | 285 | 661.054 | 99.1
2022-06-08 | 386 | 680.745 | 98.6
2022-06-09 | 398 | 692.832 | 100.4
2022-06-10 | 573 | 740.169 | 100
2022-06-11 | 706 | 793.462 | 100.1
2022-06-12 | 666 | 866.04 | 100
2022-06-13 | 426 | 829.192 | 99.9
2022-06-14 | 822 | 746.35 | 100.3
2022-06-15 | 718 | 600.438 | 99.8
2022-06-16 | 607 | 493.542 | 100.1
2022-06-17 | 551 | 448.767 | 99.5
2022-06-18 | 655 | 563.916 | 99.1
2022-06-19 | 589 | 479.426 | 100.2
2022-06-20 | 544 | 430.971 | 99.8
2022-06-21 | 468 | 360.825 | 99.1
2022-06-22 | 403 | 292.667 | 99.3
2022-06-23 | 349 | 248.398 | 101.5
2022-06-24 | 380 | 274.34 | 98.8
2022-06-25 | 341 | 241.915 | 99.4
2022-06-26 | 324 | 219.358 | 101.7
2022-06-27 | 340 | 234.089 | 100.4
2022-06-28 | 316 | 215.017 | 101.4
2022-06-29 | 300 | 194.014 | 99
2022-06-30 | 308 | 193.092 | 100.7
2022-07-01 | 325 | 210.911 | 100.5
2022-07-02 | 255 | 149.646 | 99.2
2022-07-03 | 245 | 135.245 | 99.9
2022-07-04 | 251 | 135.981 | 100
2022-07-05 | 241 | 131.999 | 101.6
2022-07-06 | 292 | 161.561 | 99.7
2022-07-07 | 237 | 128.111 | 104.5
2022-07-08 | 212 | 97.536 | 98.2
2022-07-09 | 168 | 73.675 | 94.5
2022-07-10 | 174 | 60.168 | 94.1
2022-07-11 | 175 | 58.142 | 94.1
2022-07-12 | 165 | 53.362 | 94.4
2022-07-13 | 163 | 48.923 | 88.1
2022-07-14 | 151 | 44.696 | 85.16
2022-07-15 | 173 | 64.419 | 86.26
2022-07-16 | 200 | 64.125 | 86.64
2022-07-17 | 175 | 55.798 | 85.65
2022-07-18 | 159 | 47.114 | 86.03
2022-07-19 | 202 | 46.859 | 133.28
2022-07-20 | 206 | 48.608 | 127.03
2022-07-21 | 232 | 47.596 | 127.07
2022-07-22 | 207 | 46.856 | 79.96
2022-07-23 | 182 | 47.733 | 80.53
2022-07-24 | 194 | 61.035 | 82.54
2022-07-25 | 238 | 111.744 | 82.09
2022-07-26 | 199 | 68.17 | 78.87
2022-07-27 | 175 | 55.392 | 79.65
2022-07-28 | 186 | 55.432 | 80.8
2022-07-29 | 241 | 102.207 | 80.98
2022-07-30 | 198 | 64.665 | 79.98
2022-07-31 | 168 | 53.455 | 79.86
2022-08-01 | 171 | 57.315 | 79.94
2022-08-02 | 170 | 53.214 | 81.43
2022-08-03 | 166 | 50.142 | 81.16
2022-08-04 | 163 | 49.059 | 81.28
2022-08-05 | 161 | 48.155 | 80.32
2022-08-06 | 177 | 60.714 | 79.75
2022-08-07 | 165 | 53.253 | 79.13
2022-08-08 | 156 | 48.94 | 79.27
2022-08-09 | 155 | 47.53 | 79.59
2022-08-10 | 174 | 45.284 | 104.17
2022-08-11 | 172 | 43.007 | 102.07
2022-08-12 | 174 | 45.528 | 101.87
2022-08-13 | 183 | 50.739 | 103.93
2022-08-14 | 197 | 59.494 | 104.23
2022-08-15 | 198 | 59.557 | 104.38
2022-08-16 | 251 | 119.751 | 104.9
2022-08-17 | 267 | 121.582 | 105.88
2022-08-18 | 204 | 72.951 | 84.64
2022-08-19 | 173 | 59.569 | 84.76
2022-08-20 | 173 | 58.698 | 83.09
2022-08-21 | 184 | 67.602 | 82.61
2022-08-22 | 208 | 94.508 | 82.94
2022-08-23 | 217 | 79.259 | 105.98
2022-08-24 | 209 | 65.313 | 104.46
2022-08-25 | 181 | 58.166 | 82.06
2022-08-26 | 179 | 65.037 | 83.03
2022-08-27 | 175 | 61.693 | 82.05
2022-08-28 | 163 | 55.831 | 80.75
2022-08-29 | 160 | 54.202 | 80.56
2022-08-30 | 155 | 51.866 | 80.26
2022-08-31 | 153 | 49.326 | 81.14
2022-09-01 | 158 | 49.145 | 87.97
2022-09-02 | 178 | 49.654 | 105.82
2022-09-03 | 183 | 47.23 | 106.69
2022-09-04 | 183 | 47.394 | 105.87
2022-09-05 | 171 | 46.391 | 105.05
2022-09-06 | 175 | 46.396 | 105.93
2022-09-07 | 175 | 45.807 | 105.31
2022-09-08 | 173 | 44.645 | 104.91
2022-09-09 | 171 | 44.486 | 105.94
2022-09-10 | 170 | 43.902 | 105.97
2022-09-11 | 163 | 43.201 | 105.18
2022-09-12 | 161 | 43.367 | 105.48
2022-09-13 | 167 | 45.706 | 105.71
2022-09-14 | 173 | 47.606 | 105.47
2022-09-15 | 175 | 50.106 | 104.77
2022-09-16 | 181 | 52.876 | 106.16
2022-09-17 | 173 | 48.146 | 101.04
2022-09-18 | 147 | 42.35 | 84.82
2022-09-19 | 137 | 40.144 | 82.3
2022-09-20 | 130 | 38.26 | 79.79
2022-09-21 | 131 | 38.868 | 78.83
2022-09-22 | 137 | 40.591 | 77.97
2022-09-23 | 136 | 41.51 | 77.24
2022-09-24 | 134 | 40.265 | 77.09
2022-09-25 | 132 | 39.531 | 75.9
2022-09-26 | 127 | 39.135 | 68.22
2022-09-27 | 120 | 38.958 | 60.61
2022-09-28 | 108 | 39.051 | 52.7
2022-09-29 | 99.8 | 39.293 | 45.16
2022-09-30 | 82.9 | 39.609 | 28.58
2022-10-01 | 98.4 | 52.45 | 27.79
2022-10-02 | 100 | 51.701 | 27.33
2022-10-03 | 94 | 46.7 | 27.46
2022-10-04 | 91.5 | 46.336 | 27.68
2022-10-05 | 88.9 | 44.505 | 27.97
2022-10-06 | 85 | 41.908 | 27.57
2022-10-07 | 83.4 | 41.147 | 27.47
2022-10-08 | 83.3 | 40.474 | 27.5
2022-10-09 | 81 | 39.926 | 27.51
2022-10-10 | 79.9 | 39.9 | 27.6
2022-10-11 | 77.9 | 39.2 | 27.16
2022-10-12 | 78.2 | 39.706 | 28.7
2022-10-13 | 81.5 | 39.354 | 31.79
2022-10-14 | 83.5 | 40.295 | 31.54
2022-10-15 | 82.6 | 40.471 | 30.56
2022-10-16 | 74 | 39.921 | 30.57
2022-10-17 | 77.1 | 40.6 | 30.67
2022-10-18 | 74.6 | 40.219 | 30.64
2022-10-19 | 72.2 | 41.358 | 30.5
2022-10-20 | 70.1 | 40.094 | 30.48
2022-10-21 | 70.3 | 39.98 | 30.45
2022-10-22 | 72 | 41.07 | 30.43
2022-10-23 | 72.5 | 41.08 | 30.39
2022-10-24 | 72.1 | 41.611 | 30.27
2022-10-25 | 69.1 | 40.023 | 30.23
2022-10-26 | 75.2 | 43.527 | 30.06
2022-10-27 | 83.3 | 48.065 | 30.05
2022-10-28 | 82.1 | 45.884 | 30.59
2022-10-29 | 83.2 | 41.872 | 30.56
2022-10-30 | 87.2 | 44.278 | 30.54
2022-10-31 | 99.1 | 55.263 | 30.51
2022-11-01 | 97.7 | 52.266 | 30.49
2022-11-02 | 106 | 59.101 | 30.47
2022-11-03 | 104 | 58.431 | 30.45
2022-11-04 | 101 | 56.064 | 30.42
2022-11-05 | 90.8 | 47.148 | 30.27
2022-11-06 | 92.8 | 49.175 | 29.95
2022-11-07 | 90 | 47.524 | 30.36
2022-11-08 | 95.6 | 51.366 | 30.74
2022-11-09 | 95.2 | 45.845 | 30.74
2022-11-10 | 95.9 | 34.886 | 30.3
2022-11-11 | 86.1 | 34.886 | 30.22
2022-11-12 | 79.5 | 34.886 | 30.23
2022-11-13 | 89.1 | 34.886 | 30.22
2022-11-14 | 89.4 | 34.884 | 30.2
2022-11-15 | 85.6 | 34.883 | 29.15
2022-11-16 | 84.2 | 34.883 | 28.9
2022-11-17 | 81.1 | 34.9 | 28.65
2022-11-18 | 78.6 | 50.21 | 28.39
2022-11-19 | 77.9 | 49.23 | 28.67
2022-11-20 | 77.5 | 49.86 | 27.64
2022-11-21 | 77.3 | 49.48 | 27.82
2022-11-22 | 77.3 | 49.56 | 27.74
2022-11-23 | 77.6 | 49.77 | 27.83
2022-11-24 | 78.2 | 50.39 | 27.81
2022-11-25 | 78.5 | 50.71 | 27.79
2022-11-26 | 78.5 | 50.6 | 27.9
2022-11-27 | 78.5 | 50.64 | 27.86
2022-11-28 | 78.5 | 50.64 | 27.86
2022-11-29 | 78.3 | 48.82 | 29.48
2022-11-30 | 77.7 | 47.69 | 30.01
2022-12-01 | 77.1 | 47.45 | 29.65
2022-12-02 | 76.8 | 47.25 | 29.55
2022-12-03 | 76.4 | 48.15 | 28.25
2022-12-04 | 75.8 | 47.55 | 28.25
2022-12-05 | 75.5 | 46.86 | 28.64
2022-12-06 | 75.2 | 46.11 | 29.09
2022-12-07 | 75 | 45.82 | 29.18
2022-12-08 | 74.7 | 44.75 | 29.95
2022-12-09 | 74.5 | 44.65 | 29.85
2022-12-10 | 74.3 | 44.81 | 29.49
2022-12-11 | 74.1 | 44.69 | 29.41
2022-12-12 | 74 | 44.53 | 29.47
2022-12-13 | 74 | 45.43 | 28.57
2022-12-14 | 74.2 | 45.85 | 28.35
2022-12-15 | 74.9 | 46.51 | 28.39
2022-12-16 | 75.9 | 47.41 | 28.49
2022-12-17 | 76.9 | 48.42 | 28.48
2022-12-18 | 77.5 | 49.03 | 28.47
2022-12-19 | 77.8 | 49.21 | 28.59
2022-12-20 | 77.9 | 49.25 | 28.65
2022-12-21 | 77.9 | 47.92 | 29.98
2022-12-22 | 77.8 | 47.76 | 30.04
2022-12-23 | 77.6 | 47.8 | 29.8
2022-12-24 | 77.3 | 47.39 | 29.91
2022-12-25 | 77 | 46.99 | 30.01
2022-12-26 | 76.6 | 46.71 | 29.89
2022-12-27 | 76.2 | 46.24 | 29.96
2022-12-28 | 75.9 | 45.91 | 29.99
2022-12-29 | 75.5 | 45.41 | 30.09
2022-12-30 | 75.1 | 45.02 | 30.08
2022-12-31 | 74.8 | 44.49 | 30.31
2023-01-01 | 74.5 | 44.43 | 30.07
2023-01-02 | 74.3 | 44.12 | 30.18
2023-01-03 | 74.1 | 43.93 | 30.17
2023-01-04 | 73.9 | 43.74 | 30.16
2023-01-05 | 73.7 | 43.44 | 30.26
2023-01-06 | 73.5 | 43.25 | 30.25
2023-01-07 | 73.2 | 44.09 | 29.11
2023-01-08 | 72.7 | 43.83 | 28.87
2023-01-09 | 72.1 | 43.24 | 28.86
2023-01-10 | 71.5 | 42.64 | 28.86
2023-01-11 | 70.5 | 38.58 | 31.92
2023-01-12 | 69.3 | 40.5 | 28.8
2023-01-13 | 67.9 | 39.06 | 28.84
2023-01-14 | 66.4 | 37.41 | 28.99
2023-01-15 | 64.5 | 35.75 | 28.75
2023-01-16 | 62.6 | 34.03 | 28.57
2023-01-17 | 61.1 | 32.78 | 28.32
2023-01-18 | 60.3 | 32.09 | 28.21
2023-01-19 | 59.8 | 31.53 | 28.27
2023-01-20 | 59.3 | 31.15 | 28.15
2023-01-21 | 58.8 | 30.66 | 28.14
2023-01-22 | 58.4 | 30.5 | 27.9
2023-01-23 | 58 | 29.79 | 28.21
2023-01-24 | 57.6 | 29.48 | 28.12
2023-01-25 | 57.3 | 28.39 | 28.91
2023-01-26 | 57.3 | 27.92 | 29.38
2023-01-27 | 57.4 | 27.76 | 29.64
2023-01-28 | 57.7 | 28.05 | 29.65
2023-01-29 | 58.3 | 28.64 | 29.66
2023-01-30 | 59.6 | 30.03 | 29.57
2023-01-31 | 63.3 | 33.72 | 29.58
2023-02-01 | 66.3 | 35.67 | 30.63
2023-02-02 | 68.9 | 38.24 | 30.66
2023-02-03 | 71 | 40.27 | 30.73
2023-02-04 | 72.4 | 41.96 | 30.44
2023-02-05 | 73.3 | 42.86 | 30.44
2023-02-06 | 73.5 | 43.42 | 30.08
2023-02-07 | 73.5 | 42.73 | 30.77
2023-02-08 | 73.2 | 43.44 | 29.76
2023-02-09 | 73 | 43.34 | 29.66
2023-02-10 | 72.7 | 43 | 29.7
2023-02-11 | 72.4 | 42.66 | 29.74
2023-02-12 | 72.1 | 42.41 | 29.69
2023-02-13 | 72 | 42.3 | 29.7
2023-02-14 | 71.9 | 41.77 | 30.13
2023-02-15 | 71.9 | 42.08 | 29.82
2023-02-16 | 71.9 | 42.08 | 29.82
2023-02-17 | 72 | 42.16 | 29.84
2023-02-18 | 72.1 | 42.25 | 29.85
2023-02-19 | 72.3 | 42.56 | 29.74
2023-02-20 | 72.5 | 42.74 | 29.76
2023-02-21 | 72.8 | 43.02 | 29.78
2023-02-22 | 73.1 | 42.37 | 30.73
2023-02-23 | 73.5 | 43.13 | 30.37
2023-02-24 | 73.9 | 43.44 | 30.46
2023-02-25 | 74.4 | 43.76 | 30.64
2023-02-26 | 75.1 | 44.49 | 30.61
2023-02-27 | 75.8 | 44.96 | 30.84
2023-02-28 | 76.5 | 45.82 | 30.68
2023-03-01 | 77 | 47.37 | 29.63
2023-03-02 | 77.4 | 47.3 | 30.1
2023-03-03 | 77.8 | 48.16 | 29.64
2023-03-04 | 78.3 | 49.05 | 29.25
2023-03-05 | 78.9 | 49.59 | 29.31
2023-03-06 | 79.5 | 50.19 | 29.31
2023-03-07 | 80.1 | 50.78 | 29.32
2023-03-08 | 80.8 | 51.48 | 29.32
2023-03-09 | 81.4 | 52.64 | 28.76
2023-03-10 | 82.2 | 53.33 | 28.87
2023-03-11 | 82.8 | 54.01 | 28.79
2023-03-12 | 83.2 | 54.47 | 28.73
2023-03-13 | 83.5 | 54.64 | 28.86
2023-03-14 | 83.8 | 54.71 | 29.09
2023-03-15 | 83.7 | 55 | 28.7
2023-03-16 | 82.4 | 53.87 | 28.53
2023-03-17 | 79 | 50.42 | 28.58
2023-03-18 | 74 | 45.38 | 28.62
2023-03-19 | 66.9 | 38.23 | 28.67
2023-03-20 | 62.6 | 33.99 | 28.61
2023-03-21 | 63.1 | 34.47 | 28.63
2023-03-22 | 61.8 | 33.27 | 28.53
2023-03-23 | 60 | 31.08 | 28.92
2023-03-24 | 58.4 | 29.33 | 29.07
2023-03-25 | 58.6 | 29.64 | 28.96
2023-03-26 | 58.8 | 29.77 | 29.03
2023-03-27 | 57.7 | 28.69 | 29.01
2023-03-28 | 60.2 | 31.26 | 28.94
2023-03-29 | 57.1 | 28.08 | 29.02
2023-03-30 | 58.9 | 29.89 | 29.01
2023-03-31 | 59.9 | 30.88 | 29.02
2023-04-01 | 59.6 | 30.57 | 29.03
2023-04-02 | 65.9 | 36.86 | 29.04
2023-04-03 | 77.1 | 48.07 | 29.03
2023-04-04 | 88.4 | 59.37 | 29.03
2023-04-05 | 77.4 | 48.37 | 29.03
2023-04-06 | 74.3 | 45.27 | 29.03
2023-04-07 | 77.3 | 48.27 | 29.03
2023-04-08 | 87 | 57.94 | 29.06
2023-04-09 | 94.5 | 66.05 | 28.45
2023-04-10 | 118 | 89.3 | 28.7
2023-04-11 | 159 | 129.02 | 29.98
2023-04-12 | 213 | 184.34 | 28.66
2023-04-13 | 288 | 259.33 | 28.67
2023-04-14 | 292 | 263.34 | 28.66
2023-04-15 | 222 | 193.2 | 28.8
2023-04-16 | 195 | 165.81 | 29.19
2023-04-17 | 237 | 207.73 | 29.27
2023-04-18 | 303 | 273.68 | 29.32
2023-04-19 | 349 | 319.7 | 29.3
2023-04-20 | 275 | 243.16 | 31.84
2023-04-21 | 212 | 182.91 | 29.09
2023-04-22 | 189 | 159.96 | 29.04
2023-04-23 | 183 | 153.86 | 29.14
2023-04-24 | 221 | 173 | 29.37
2023-04-25 | 289 | 237 | 29.6
2023-04-26 | 307 | 251 | 29.62
2023-04-27 | 371 | 334 | 29.77
2023-04-28 | 397 | 325 | 29.84
2023-04-29 | 377 | 303 | 29.73
2023-04-30 | 406 | 389 | 34.11
2023-05-01 | 531 | 447 | 90.17
2023-05-02 | 740 | 468 | 334.5
2023-05-03 | 1120 | 427 | 628.3
2023-05-04 | 1500 | 491 | 964.5
2023-05-05 | 1500 | 466 | 827.6
2023-05-06 | 1250 | 466 | 668.3
2023-05-07 | 1090 | 466 | 540.2
2023-05-08 | 950 | 425 | 486.3
2023-05-09 | 1030 | 367 | 625.7
2023-05-10 | 1380 | 408 | 852.8
2023-05-11 | 1900 | 676 | 961.7
2023-05-12 | 2140 | 842 | 955.7
2023-05-13 | 1820 | 687 | 847.2
2023-05-14 | 1590 | 605 | 770.6
2023-05-15 | 1550 | 607 | 745.8
2023-05-16 | 1470 | 601 | 663.4
2023-05-17 | 1480 | 667 | 641.7
2023-05-18 | 1500 | 716 | 561
2023-05-19 | 1540 | 847 | 490.9
2023-05-20 | 1470 | 838 | 448
2023-05-21 | 1300 | 818 | 317.2
2023-05-22 | 1350 | 864 | 375.9
2023-05-23 | 1380 | 883 | 355.6
2023-05-24 | 1430 | 866 | 389.4
2023-05-25 | 1270 | 827 | 315.2
2023-05-26 | 1280 | 836 | 314.8
2023-05-27 | 1200 | 834 | 253.8
2023-05-28 | 1070 | 790 | 210
2023-05-29 | 996 | 769 | 162.5
2023-05-30 | 990 | 814 | 112.6
2023-05-31 | 904 | 779 | 89.85
2023-06-01 | 890 | 765 | 84.69
2023-06-02 | 940 | 810 | 113.5
2023-06-03 | 892 | 762 | 87.3
2023-06-04 | 839 | 740 | 82.64
2023-06-05 | 800 | 712 | 78.6
2023-06-06 | 764 | 694 | 77.65
2023-06-07 | 879 | 779 | 139
2023-06-08 | 1440 | 997 | 394.5
2023-06-09 | 1370 | 915 | 388.8
2023-06-10 | 1250 | 851 | 367.7
2023-06-11 | 1180 | 816 | 347.5
2023-06-12 | 1230 | 837 | 393.6
2023-06-13 | 1550 | 783 | 720
2023-06-14 | 1660 | 735 | 831
2023-06-15 | 1730 | 794 | 860
2023-06-16 | 1970 | 823 | 1108
2023-06-17 | 2250 | 863 | 1282
2023-06-18 | 1950 | 784 | 1074
2023-06-19 | 1670 | 739 | 925
2023-06-20 | 2040 | 789 | 1378
2023-06-21 | 2750 | 814 | 1861
2023-06-22 | 2960 | 889 | 2069
2023-06-23 | 3290 | 914 | 2342
2023-06-24 | 3160 | 872 | 2208
2023-06-25 | 2890 | 788 | 1959
2023-06-26 | 2480 | 739 | 1463
2023-06-27 | 1760 | 704 | 892
2023-06-28 | 1680 | 679 | 877
2023-06-29 | 1770 | 644 | 1021
2023-06-30 | 1970 | 604 | 1187
2023-07-01 | 1940 | 562 | 1187
2023-07-02 | 1900 | 525 | 1180
2023-07-03 | 1660 | 502 | 965
2023-07-04 | 1250 | 489 | 640.7
2023-07-05 | 1080 | 499 | 481
2023-07-06 | 821 | 512 | 278
2023-07-07 | 810 | 453 | 346
2023-07-08 | 870 | 423 | 414.8
2023-07-09 | 839 | 398 | 445.1
2023-07-10 | 870 | 376 | 497.9
2023-07-11 | 853 | 352 | 493.3
2023-07-12 | 813 | 329 | 486.6
2023-07-13 | 799 | 309 | 490.8
2023-07-14 | 677 | 245 | 417
2023-07-15 | 438 | 171 | 253.4
2023-07-16 | 308 | 96.1 | 219.9
2023-07-17 | 256 | 72.5 | 188.8
2023-07-18 | 193 | 70.8 | 108.7
2023-07-19 | 191 | 67.4 | 91.6
2023-07-20 | 294 | 110 | 100.4
2023-07-21 | 258 | 100 | 100
2023-07-22 | 202 | 81.2 | 94.8
2023-07-23 | 185 | 71.1 | 93.4
2023-07-24 | 183 | 62.9 | 90.33
2023-07-25 | 171 | 55.7 | 90.69
2023-07-26 | 190 | 55.7 | 91.1
2023-07-27 | 164 | 53.2 | 88.39
2023-07-28 | 170 | 52.4 | 87.38
2023-07-29 | 168 | 60.3 | 85.38
2023-07-30 | 158 | 60.3 | 83.68
2023-07-31 | 155 | 60.3 | 83.48
2023-08-01 | 181 | 60.3 | 84.68
2023-08-02 | 211 | 77.6 | 84.88
2023-08-03 | 205 | 90.6 | 84.77
2023-08-04 | 185 | 73.1 | 82.7
2023-08-05 | 170 | 63.1 | 82.54
2023-08-06 | 167 | 61.6 | 82.57
2023-08-07 | 169 | 61.1 | 81.98
2023-08-08 | 166 | 58.2 | 82.49
2023-08-09 | 164 | 58.4 | 82.11
2023-08-10 | 163 | 56.7 | 82.9
2023-08-11 | 169 | 57 | 82.1
2023-08-12 | 169 | 56.4 | 82.5
2023-08-13 | 166 | 56.1 | 81.9
2023-08-14 | 156 | 52 | 76.87
2023-08-15 | 144 | 49.2 | 74.7
2023-08-16 | 151 | 56.9 | 74.86
2023-08-17 | 171 | 53.4 | 113
2023-08-18 | 181 | 51.6 | 109
2023-08-19 | 183 | 54.8 | 110.01
2023-08-20 | 187 | 55.2 | 111.11
2023-08-21 | 180 | 48.7 | 109.21
2023-08-22 | 172 | 48.1 | 109.23
2023-08-23 | 175 | 51.3 | 108.23
2023-08-24 | 183 | 58.3 | 109.99
2023-08-25 | 234 | 130 | 110.97
2023-08-26 | 261 | 111 | 109.02
2023-08-27 | 238 | 79.4 | 110.01
2023-08-28 | 221 | 72.2 | 107
2023-08-29 | 206 | 64.5 | 105
2023-08-30 | 194 | 59.2 | 105
2023-08-31 | 189 | 56.8 | 103.8
2023-09-01 | 156 | 55.1 | 58.31
2023-09-02 | 133 | 55.6 | 58.75
2023-09-03 | 138 | 58.9 | 59.39
2023-09-04 | 152 | 77.4 | 58.5
2023-09-05 | 152 | 76.9 | 58.43
2023-09-06 | 149 | 72.9
2023-09-07 | 143 | 68.9 | 57.83
2023-09-08 | 137 | 66 | 57.33
2023-09-09 | 137 | 66.1 | 57.34
2023-09-10 | 139 | 65.3 | 57.88
2023-09-11 | 143 | 69.6 | 58.67
2023-09-12 | 144 | 67.7 | 61
2023-09-13 | 136 | 60.3 | 66
2023-09-14 | 137 | 58.1 | 63.7
2023-09-15 | 150 | 80.4 | 57.93
2023-09-16 | 143 | 62.9 | 57.33
2023-09-17 | 125 | 49.7 | 57.63
2023-09-18 | 118 | 44.4 | 56.73
2023-09-19 | 118 | 46 | 57.53
2023-09-20 | 118 | 45.3 | 56.94
2023-09-21 | 117 | 42.6 | 56.83
2023-09-22 | 113 | 41.4 | 57.14
2023-09-23 | 116 | 42.8 | 58.74
2023-09-24 | 114 | 40.6 | 57.53
2023-09-25 | 116 | 41.5 | 57.46
2023-09-26 | 101 | 41.4 | 41.54
2023-09-27 | 104 | 45.1 | 42.33
2023-09-28 | 105 | 42.4 | 43.23
2023-09-29 | 103 | 41 | 42.67
2023-09-30 | 97 | 40.6 | 38.39
2023-10-01 | 89.5 | 40.7 | 32.77
2023-10-02 | 91.3 | 42.1 | 33.07
2023-10-03 | 96.5 | 46 | 32.79
2023-10-04 | 92.6 | 42.8 | 33.44
2023-10-05 | 90.8 | 40.9 | 33.53
2023-10-06 | 89.9 | 40.5 | 32.63
2023-10-07 | 89.3 | 39.6 | 32.5
2023-10-08 | 89.7 | 39.9 | 32.76
2023-10-09 | 88.2 | 38.6 | 32.79
2023-10-10 | 92.1 | 39.3 | 32.88
2023-10-11 | 95.9 | 42.5 | 33.07
2023-10-12 | 108 | 52.3 | 32.82
2023-10-13 | 108 | 54.2 | 32.62
2023-10-14 | 102 | 49.3 | 32.68
2023-10-15 | 97.4 | 45.3 | 32.83
2023-10-16 | 94.4 | 45.2 | 33.05
2023-10-17 | 95.1 | 45.4 | 33.08
2023-10-18 | 96.3 | 43.5 | 33.08
2023-10-19 | 95.3 | 39.9 | 33.08
2023-10-20 | 96.5 | 42.2 | 36.78
2023-10-21 | 129 | 43.5 | 79.5
2023-10-22 | 142 | 45 | 80.54
2023-10-23 | 140 | 44 | 80.64
2023-10-24 | 133 | 44.5 | 80.75
2023-10-25 | 149 | 44.9 | 80.45
2023-10-26 | 149 | 46.2 | 80.15
2023-10-27 | 145 | 45.9 | 79.81
2023-10-28 | 156 | 51.3 | 79.58
2023-10-29 | 163 | 59.1 | 79.28
2023-10-30 | 139 | 26.5 | 79.18
2023-10-31 | 133 | 53.62 | 79.38
2023-11-01 | 142 | 62.28 | 79.72
2023-11-02 | 150 | 69.85 | 80.15
2023-11-03 | 160 | 80.19 | 79.81
2023-11-04 | 162 | 82.42 | 79.58
2023-11-05 | 155 | 78.62 | 76.38
2023-11-06 | 133 | 84.02 | 48.98
2023-11-07 | 131 | 67.72 | 63.28
2023-11-08 | 133 | 88.92 | 44.08
2023-11-09 | 111 | 72.62 | 38.38
2023-11-10 | 99.1 | 60.42 | 38.68
2023-11-11 | 96.3 | 55.92 | 40.38
2023-11-12 | 105 | 58.32 | 46.68
2023-11-13 | 105 | 62.82 | 42.18
2023-11-14 | 102 | 54.83 | 47.17
2023-11-15 | 108 | 54.08 | 53.92
2023-11-16 | 113 | 68.55 | 44.45
2023-11-17 | 122 | 72.55 | 49.45
2023-11-18 | 117 | 64 | 53
2023-11-19 | 126 | 72.43 | 53.57
2023-11-20 | 124 | 70.88 | 53.12
2023-11-21 | 121 | 67.68 | 53.32
2023-11-22 | 109 | 55.48 | 53.52
2023-11-23 | 111 | 57.38 | 53.62
2023-11-24 | 112 | 58.38 | 53.62
2023-11-25 | 113 | 59.78 | 53.22
2023-11-26 | 108 | 62.78 | 45.22
2023-11-27 | 99.6 | 63.58 | 36.02
2023-11-28 | 86.7 | 51.98 | 34.72
2023-11-29 | 87.3 | 50.98 | 36.32
2023-11-30 | 87.7 | 50.78 | 36.92
2023-12-01 | 88.1 | 44.68 | 43.42
2023-12-02 | 88.3 | 50.48 | 37.82
2023-12-03 | 88.5 | 48.18 | 40.32
2023-12-04 | 88.7 | 44.48 | 44.22
2023-12-05 | 89 | 36.8 | 52.2
2023-12-06 | 89.3 | 47.78 | 41.52
2023-12-07 | 89.8 | 44.8 | 45
2023-12-08 | 89.8 | 52.2 | 37.6
2023-12-09 | 89.8 | 47.03 | 42.77
2023-12-10 | 90 | 51.11 | 38.89
2023-12-11 | 90.2 | 49 | 41.2
2023-12-12 | 90.3 | 48.91 | 41.39
2023-12-13 | 90.9 | 46.93 | 43.97
2023-12-14 | 91.6 | 47.38 | 44.22
2023-12-15 | 92.9 | 58.28 | 34.62
2023-12-16 | 93.2 | 48.08 | 45.12
2023-12-17 | 93.9 | 56.58 | 37.32
2023-12-18 | 94.8 | 57.38 | 37.42
2023-12-19 | 95.2 | 53.01 | 42.19
2023-12-20 | 95.6 | 58.28 | 37.32
2023-12-21 | 96.3 | 68.38 | 27.92
2023-12-22 | 96.9 | 68.4 | 28.5
2023-12-23 | 97.2 | 68.59 | 28.61
2023-12-24 | 97.4 | 68.65 | 28.75
2023-12-25 | 97.5 | 69.24 | 28.26
2023-12-26 | 97.5 | 69.19 | 28.31
2023-12-27 | 97.6 | 69.41 | 28.19
2023-12-28 | 97.8 | 69.71 | 28.09
2023-12-29 | 97.9 | 69.59 | 28.31
2023-12-30 | 98.1 | 68.61 | 29.49
2023-12-31 | 98.3 | 68.77 | 29.53
2024-01-01 | 98.4 | 68.79 | 29.61
2024-01-02 | 98.6 | 68.92 | 29.68
2024-01-03 | 98.6 | 69.1 | 29.5
2024-01-04 | 98.6 | 69 | 29.6
2024-01-05 | 98.6 | 68.98 | 29.62
2024-01-06 | 98.6 | 68.99 | 29.61
2024-01-07 | 98.7 | 69.07 | 29.63
2024-01-08 | 98.9 | 69.22 | 29.68
2024-01-09 | 99 | 69.04 | 29.96
2024-01-10 | 99 | 68.67 | 30.33
2024-01-11 | 99.1 | 68.77 | 30.33
2024-01-12 | 99.1 | 68.69 | 30.41
2024-01-13 | 99.2 | 69.4 | 29.8
2024-01-14 | 99.3 | 69.76 | 29.54
2024-01-15 | 99.4 | 69.73 | 29.67
2024-01-16 | 99.4 | 69.85 | 29.55
2024-01-17 | 99.4 | 69.6 | 29.8
2024-01-18 | 99.4 | 69.6 | 29.8
2024-01-19 | 99.5 | 69.72 | 29.78
2024-01-20 | 99.5 | 69.69 | 29.81
2024-01-21 | 99.5 | 69.66 | 29.84
2024-01-22 | 99.5 | 69.56 | 29.94
2024-01-23 | 99.6 | 69.64 | 29.96
2024-01-24 | 99.6 | 69.56 | 30.04
2024-01-25 | 99.6 | 69.54 | 30.06
2024-01-26 | 99.6 | 69.52 | 30.08
2024-01-27 | 99.5 | 69.54 | 29.96
2024-01-28 | 99.4 | 69.58 | 29.82
2024-01-29 | 99.2 | 69.12 | 30.08
2024-01-30 | 99 | 68.63 | 30.37
2024-01-31 | 98.9 | 68.33 | 30.57
2024-02-01 | 98.4 | 68.12 | 30.28
2024-02-02 | 98.1 | 68.08 | 30.02
2024-02-03 | 97.6 | 67.47 | 30.13
2024-02-04 | 97.6 | 67.57 | 30.03
2024-02-05 | 97.4 | 67.28 | 30.12
2024-02-06 | 96.8 | 66.65 | 30.15
2024-02-07 | 96.8 | 66.35 | 30.45
2024-02-08 | 96.8 | 66.05 | 30.75
2024-02-09 | 96.8 | 66.06 | 30.74
2024-02-10 | 96.8 | 66.02 | 30.78
2024-02-11 | 96.8 | 65.96 | 30.84
2024-02-12 | 96.8 | 66.06 | 30.74
2024-02-13 | 96.7 | 66.02 | 30.68
2024-02-14 | 96.2 | 66.01 | 30.19
2024-02-15 | 95.5 | 65.24 | 30.26
2024-02-16 | 95.2 | 64.95 | 30.25
2024-02-17 | 95.2 | 65.27 | 29.93
2024-02-18 | 95.2 | 65.46 | 29.74
2024-02-19 | 95.2 | 65.59 | 29.61
2024-02-20 | 95.2 | 65.49 | 29.71
2024-02-21 | 95.9 | 66.1 | 29.8
2024-02-22 | 96 | 66.38 | 29.62
2024-02-23 | 96 | 66.81 | 29.19
2024-02-24 | 96 | 66.39 | 29.61
2024-02-25 | 96 | 66.61 | 29.39
2024-02-26 | 96 | 66.68 | 29.32
2024-02-27 | 96 | 66.66 | 29.34
2024-02-28 | 95.6 | 66.27 | 29.33
2024-02-29 | 94.5 | 64.66 | 29.84
2024-03-01 | 94.4 | 64.68 | 29.72
2024-03-02 | 94.4 | 65.15 | 29.25
2024-03-03 | 94.3 | 65.13 | 29.17
2024-03-04 | 93.4 | 64.36 | 29.04
2024-03-05 | 92.9 | 63.62 | 29.28
2024-03-06 | 94.4 | 64.91 | 29.49
2024-03-07 | 87.4 | 57.63 | 29.77
2024-03-08 | 75 | 45.23 | 29.77
2024-03-09 | 70.5 | 41.2 | 29.3
2024-03-10 | 68.4 | 39.31 | 29.09
2024-03-11 | 67.4 | 38.37 | 29.03
2024-03-12 | 78.3 | 49.04 | 29.26
2024-03-13 | 81.6 | 51.79 | 29.81
2024-03-14 | 77.4 | 47.76 | 29.64
2024-03-15 | 76.9 | 47.87 | 29.03
2024-03-16 | 79.2 | 50.17 | 29.03
2024-03-17 | 89.5 | 60.47 | 29.03
2024-03-18 | 95.2 | 66.17 | 29.03
2024-03-19 | 95 | 65.97 | 29.03
2024-03-20 | 98.2 | 69.1 | 29.1
2024-03-21 | 112 | 82.83 | 29.17
2024-03-22 | 117 | 87.78 | 29.22
2024-03-23 | 125 | 95.68 | 29.32
2024-03-24 | 130 | 100.68 | 29.32
2024-03-25 | 123 | 93.8 | 29.2
2024-03-26 | 106 | 77.08 | 28.92
2024-03-27 | 113 | 84.17 | 28.83
2024-03-28 | 108 | 78.45 | 29.55
2024-03-29 | 119 | 89.05 | 29.95
2024-03-30 | 127 | 96.97 | 30.03
2024-03-31 | 142 | 111.89 | 30.11
2024-04-01 | 157 | 126.92 | 30.08
2024-04-02 | 157 | 127.42 | 29.58
2024-04-03 | 184 | 154.73 | 29.27
2024-04-04 | 207 | 178.24 | 28.76
2024-04-05 | 290 | 260.63 | 29.37
2024-04-06 | 292 | 262.69 | 29.31
2024-04-07 | 200 | 170.68 | 29.32
2024-04-08 | 188 | 158.62 | 29.38
2024-04-09 | 178 | 147.66 | 30.34
2024-04-10 | 211 | 181.68 | 29.32
2024-04-11 | 244 | 79.4 | 29.3
2024-04-12 | 293 | 263.52 | 29.48
2024-04-13 | 375 | 345.17 | 29.83
2024-04-14 | 456 | 426.19 | 29.81
2024-04-15 | 511 | 481.04 | 29.96
2024-04-16 | 436 | 406.85 | 29.15
2024-04-17 | 385 | 355.97 | 29.03
2024-04-18 | 463 | 433.98 | 29.02
2024-04-19 | 409 | 379.68 | 29.32
2024-04-20 | 465 | 435.68 | 29.32
2024-04-21 | 482 | 452.77 | 29.23
2024-04-22 | 532 | 502.8 | 29.2
2024-04-23 | 599 | 569.18 | 29.82
2024-04-24 | 628 | 599.03 | 28.97
2024-04-25 | 710 | 680.77 | 29.23
2024-04-26 | 747 | 717.76 | 29.24
2024-04-27 | 777 | 747.78 | 29.22
2024-04-28 | 638 | 608.55 | 29.45
2024-04-29 | 531 | 501.67 | 29.33
2024-04-30 | 641 | 361.44 | 279.56
2024-05-01 | 1290 | 605.8 | 684.2
2024-05-02 | 1250 | 578.9 | 671.1
2024-05-03 | 1230 | 557.3 | 672.7
2024-05-04 | 1180 | 591.2 | 588.8
2024-05-05 | 1240 | 605.3 | 634.7
2024-05-06 | 1400 | 718.2 | 681.8
2024-05-07 | 1280 | 625 | 655
2024-05-08 | 1050 | 537.4 | 512.6
2024-05-09 | 911 | 480.8 | 430.2
2024-05-10 | 839 | 445.9 | 393.1
2024-05-11 | 815 | 412.6 | 402.4
2024-05-12 | 835 | 409.5 | 425.5
2024-05-13 | 1020 | 433.9 | 586.1
2024-05-14 | 1220 | 489.5 | 730.5
2024-05-15 | 1660 | 608 | 1052
2024-05-16 | 1750 | 722 | 1028
2024-05-17 | 1840 | 758 | 1082
2024-05-18 | 2020 | 865 | 1155
2024-05-19 | 2100 | 922 | 1178
2024-05-20 | 2140 | 997 | 1143
2024-05-21 | 2100 | 995 | 1105
2024-05-22 | 1700 | 835 | 865
2024-05-23 | 1490 | 699 | 791
2024-05-24 | 1370 | 648 | 722
2024-05-25 | 1280 | 575 | 705
2024-05-26 | 1360 | 642 | 718
2024-05-27 | 1210 | 555 | 655
2024-05-28 | 1190 | 520 | 670
2024-05-29 | 1230 | 540 | 690
2024-05-30 | 1400 | 719 | 681
2024-05-31 | 1530 | 861 | 669
2024-06-01 | 1640 | 965 | 675
2024-06-02 | 1690 | 1048 | 642
2024-06-03 | 1810 | 1175 | 635
2024-06-04 | 1930 | 1255 | 675
2024-06-05 | 2040 | 1336 | 704
2024-06-06 | 2240 | 1463 | 777
2024-06-07 | 2330 | 1551 | 779
2024-06-08 | 2410 | 1636 | 774
2024-06-09 | 2420 | 1677 | 743
2024-06-10 | 2420 | 1601 | 819
2024-06-11 | 2690 | 1528 | 1162
2024-06-12 | 2860 | 1538 | 1322
2024-06-13 | 2790 | 1270 | 1305
2024-06-14 | 2790 | 1250 | 1321
2024-06-15 | 2790 | 1120 | 1372
2024-06-16 | 2590 | 1020 | 1307
2024-06-17 | 2450 | 979 | 1264
2024-06-18 | 2290 | 1082.6 | 1207.4
2024-06-19 | 1890 | 966.4 | 923.6
2024-06-20 | 1500 | 829 | 671
2024-06-21 | 1500 | 814 | 686
2024-06-22 | 1750 | 794 | 956
2024-06-23 | 1740 | 726 | 1014
2024-06-24 | 1460 | 647 | 813
2024-06-25 | 1090 | 510.2 | 579.8
2024-06-26 | 965 | 368 | 597
2024-06-27 | 1460 | 373 | 1087
2024-06-28 | 1800 | 603 | 1197
2024-06-29 | 1600 | 506.6 | 1093.4
2024-06-30 | 1290 | 436.9 | 853.1
2024-07-01 | 984 | 383.5 | 600.5
2024-07-02 | 1050 | 425.1 | 624.9
2024-07-03 | 836 | 403.7 | 432.3
2024-07-04 | 514 | 397.4 | 116.6
2024-07-05 | 397 | 311.3 | 85.7
2024-07-06 | 321 | 237.3 | 83.7
2024-07-07 | 274 | 190 | 84
2024-07-08 | 252 | 172.2 | 79.8
2024-07-09 | 232 | 155 | 77
2024-07-10 | 198 | 118.2 | 79.8
2024-07-11 | 181 | 102.4 | 78.6
2024-07-12 | 163 | 85.7 | 77.3
2024-07-13 | 151 | 74 | 77
2024-07-14 | 145 | 67.8 | 77.2
2024-07-15 | 145 | 66 | 79
2024-07-16 | 150 | 69.8 | 80.2
2024-07-17 | 156 | 76.9 | 79.1
2024-07-18 | 156 | 78.1 | 77.9
2024-07-19 | 171 | 86.8 | 84.2
2024-07-20 | 179 | 94.9 | 84.1
2024-07-21 | 164 | 83.7 | 80.3
2024-07-22 | 167 | 87.2 | 79.8
2024-07-23 | 158 | 77.8 | 80.2
2024-07-24 | 152 | 70.8 | 81.2
2024-07-25 | 200 | 80.4 | 119.6
2024-07-26 | 192 | 80.4 | 111.6
2024-07-27 | 193 | 81.4 | 111.6
2024-07-28 | 185 | 73.6 | 111.4
2024-07-29 | 176 | 64.4 | 111.6
2024-07-30 | 173 | 60.4 | 112.6
2024-07-31 | 176 | 65.1 | 110.9
2024-08-01 | 152 | 69.7 | 82.3
2024-08-02 | 142 | 63.1 | 78.9
2024-08-03 | 140 | 61.3 | 78.7
2024-08-04 | 136 | 57.2 | 78.8
2024-08-05 | 149 | 69.8 | 79.2
2024-08-06 | 152 | 72.5 | 79.5
2024-08-07 | 152 | 75.62 | 76.38
2024-08-08 | 146 | 71.8 | 74.2
2024-08-09 | 150 | 75.62 | 74.38
2024-08-10 | 164 | 89.88 | 74.12
2024-08-11 | 175 | 101.38 | 73.62
2024-08-12 | 185 | 112.97 | 72.03
2024-08-13 | 168 | 95.07 | 72.93
2024-08-14 | 167 | 92.26 | 74.74
2024-08-15 | 188 | 113.45 | 74.55
2024-08-16 | 171 | 97.34 | 73.66
2024-08-17 | 156 | 82.12 | 73.88
2024-08-18 | 155 | 80.23 | 74.77
2024-08-19 | 162 | 82.74 | 79.26
2024-08-20 | 162 | 80.65 | 81.35
2024-08-21 | 158 | 75.46 | 82.54
2024-08-22 | 161 | 77.57 | 83.43
2024-08-23 | 169 | 85.08 | 83.92
2024-08-24 | 171 | 87.79 | 83.21
2024-08-25 | 164 | 80.8 | 83.2
2024-08-26 | 180 | 96.81 | 83.19
2024-08-27 | 169 | 86.27 | 82.73
2024-08-28 | 158 | 75.91 | 82.09
2024-08-29 | 153 | 71.96 | 81.04
2024-08-30 | 151 | 70 | 81
2024-08-31 | 149 | 68.07 | 80.93
2024-09-01 | 140 | 63.62 | 76.38
2024-09-02 | 136 | 59.74 | 76.26
2024-09-03 | 135 | 58.56 | 76.44
2024-09-04 | 150 | 73.61 | 76.39
2024-09-05 | 177 | 101.04 | 75.96
2024-09-06 | 165 | 88.57 | 76.43
2024-09-07 | 154 | 78.14 | 75.86
2024-09-08 | 149 | 72.61 | 76.39
2024-09-09 | 149 | 72.65 | 76.35
2024-09-10 | 146 | 69.62 | 76.38
2024-09-11 | 141 | 64.37 | 76.63
2024-09-12 | 143 | 67.1 | 75.9
2024-09-13 | 137 | 61.05 | 75.95
2024-09-14 | 134 | 58.11 | 75.89
2024-09-15 | 133 | 57.17 | 75.83
2024-09-16 | 132 | 55.89 | 76.11
2024-09-17 | 128 | 52.38 | 75.62
2024-09-18 | 129 | 53.38 | 75.62
2024-09-19 | 127 | 51.48 | 75.52
2024-09-20 | 128 | 51.74 | 76.26
2024-09-21 | 122 | 53.23 | 68.77
2024-09-22 | 121 | 53.13 | 67.87
2024-09-23 | 126 | 57.93 | 68.07
2024-09-24 | 129 | 61.81 | 67.19
2024-09-25 | 124 | 57.99 | 66.01
2024-09-26 | 120 | 54.09 | 65.91
2024-09-27 | 118 | 51.99 | 66.01
2024-09-28 | 118 | 51.89 | 66.11
2024-09-29 | 119 | 52.69 | 66.31
2024-09-30 | 119 | 52.99 | 66.01
2024-10-01 | 88.4 | 58.76 | 29.64
2024-10-02 | 81.1 | 50.83 | 30.27
2024-10-03 | 83.3 | 52.84 | 30.46
2024-10-04 | 83 | 53.25 | 29.75
2024-10-05 | 80.1 | 50.95 | 29.15
2024-10-06 | 79.5 | 50.4 | 29.1
2024-10-07 | 81.4 | 52.22 | 29.18
2024-10-08 | 82.5 | 53.07 | 29.43
2024-10-09 | 83.4 | 54.42 | 28.98
2024-10-10 | 85.3 | 56.09 | 29.21
2024-10-11 | 84 | 54.79 | 29.21
2024-10-12 | 84.3 | 55.09 | 29.21
2024-10-13 | 84.8 | 55.54 | 29.26
2024-10-14 | 87.1 | 57.77 | 29.33
2024-10-15 | 89.6 | 60.24 | 29.36
2024-10-16 | 89.5 | 59.89 | 29.61
2024-10-17 | 93.5 | 64.19 | 29.31
2024-10-18 | 98.6 | 67.86 | 30.74
2024-10-19 | 98.8 | 67.72 | 31.08
2024-10-20 | 96.9 | 66.03 | 30.87
2024-10-21 | 110 | 79.14 | 30.86
2024-10-22 | 113 | 82.26 | 30.74
2024-10-23 | 112 | 81.17 | 30.83
2024-10-24 | 106 | 75.19 | 30.81
2024-10-25 | 102 | 71.17 | 30.83
2024-10-26 | 102 | 71.15 | 30.85
2024-10-27 | 99.2 | 68.35 | 30.85
2024-10-28 | 99.6 | 68.66 | 30.94
2024-10-29 | 106 | 75.03 | 30.97
2024-10-30 | 109 | 78.42 | 30.58
2024-10-31 | 103 | 71.86 | 31.14
2024-11-01 | 101 | 69.63 | 31.37
2024-11-02 | 102 | 70.52 | 31.48
2024-11-03 | 107 | 75.4 | 31.6
2024-11-04 | 109 | 77.63 | 31.37
2024-11-05 | 106 | 74.73 | 31.27
2024-11-06 | 108 | 76.82 | 31.18
2024-11-07 | 101 | 69.86 | 31.14
2024-11-08 | 114 | 83.05 | 30.95
2024-11-09 | 113 | 82.16 | 30.84
2024-11-10 | 91.2 | 60.06 | 31.14
2024-11-11 | 87.7 | 56.56 | 31.14
2024-11-12 | 88.4 | 57.26 | 31.14
2024-11-13 | 88.9 | 57.87 | 31.03
2024-11-14 | 94 | 62.86 | 31.14
2024-11-15 | 95.2 | 64.06 | 31.14
2024-11-16 | 98.8 | 67.77 | 31.03
2024-11-17 | 89.3 | 58.27 | 31.03
2024-11-18 | 87.9 | 56.87 | 31.03
2024-11-19 | 91.8 | 60.9 | 30.9
2024-11-20 | 98.4 | 67.38 | 31.02
2024-11-21 | 100 | 69.21 | 30.79
2024-11-22 | 126 | 95.09 | 30.91
2024-11-23 | 118 | 86.99 | 31.01
2024-11-24 | 105 | 74.18 | 30.82
2024-11-25 | 96.5 | 65.58 | 30.92
2024-11-26 | 125 | 93.86 | 31.14
2024-11-27 | 120 | 88.86 | 31.14
2024-11-28 | 99.8 | 68.66 | 31.14
2024-11-29 | 98.4 | 67.6 | 30.8
2024-11-30 | 99.6 | 68.69 | 30.91
2024-12-01 | 98.5 | 67.36 | 31.14
2024-12-02 | 97.5 | 66.36 | 31.14
2024-12-03 | 96.6 | 65.46 | 31.14
2024-12-04 | 96.1 | 64.96 | 31.14
2024-12-05 | 95.5 | 64.7 | 30.8
2024-12-06 | 95 | 64.15 | 30.85
2024-12-07 | 94.6 | 63.75 | 30.85
2024-12-08 | 94.1 | 63.25 | 30.85
2024-12-09 | 93.6 | 62.75 | 30.85
2024-12-10 | 93.2 | 62.35 | 30.85
2024-12-11 | 92.9 | 62.05 | 30.85
2024-12-12 | 92.5 | 61.65 | 30.85
2024-12-13 | 92 | 61.15 | 30.85
2024-12-14 | 91.4 | 60.55 | 30.85
2024-12-15 | 90.4 | 59.53 | 30.87
2024-12-16 | 89.7 | 57.94 | 31.76
2024-12-17 | 89.1 | 55.55 | 33.55
2024-12-18 | 88.3 | 55.94 | 32.36
2024-12-19 | 87.7 | 56.19 | 31.51
2024-12-20 | 87.2 | 55.66 | 31.54
2024-12-21 | 86.7 | 55.1 | 31.6
2024-12-22 | 86.3 | 54.67 | 31.63
2024-12-23 | 85.6 | 53.89 | 31.71
2024-12-24 | 85 | 53.29 | 31.71
2024-12-25 | 84.3 | 52.59 | 31.71
2024-12-26 | 83.8 | 52.09 | 31.71
2024-12-27 | 83.2 | 51.49 | 31.71
2024-12-28 | 82.6 | 50.75 | 31.85
2024-12-29 | 82.2 | 50.42 | 31.78
2024-12-30 | 82 | 50.58 | 31.42
2024-12-31 | 81.9 | 50.46 | 31.44
2025-01-01 | 81.6 | 50.07 | 31.53
2025-01-02 | 81.2 | 49.49 | 31.71
2025-01-03 | 80.6 | 48.89 | 31.71
2025-01-04 | 80.1 | 48.39 | 31.71
2025-01-05 | 79.7 | 47.99 | 31.71
2025-01-06 | 79.4 | 47.69 | 31.71
2025-01-07 | 79.1 | 47.39 | 31.71
2025-01-08 | 78.9 | 47.19 | 31.71
2025-01-09 | 78.7 | 46.99 | 31.71
2025-01-10 | 78.5 | 46.79 | 31.71
2025-01-11 | 78.2 | 46.49 | 31.71
2025-01-12 | 78 | 46.29 | 31.71
2025-01-13 | 78 | 46.51 | 31.49
2025-01-14 | 78 | 46.58 | 31.42
2025-01-15 | 78 | 46.56 | 31.44
2025-01-16 | 77.9 | 46.48 | 31.42
2025-01-17 | 77.7 | 46.27 | 31.43
2025-01-18 | 77.6 | 46.14 | 31.46
2025-01-19 | 77.5 | 46.08 | 31.42
2025-01-20 | 77.5 | 46.02 | 31.48
2025-01-21 | 77.5 | 46.39 | 31.11
2025-01-22 | 77.5 | 46.02 | 31.48
2025-01-23 | 77.5 | 45.79 | 31.71
2025-01-24 | 77.5 | 45.84 | 31.66
2025-01-25 | 77.5 | 45.89 | 31.61
2025-01-26 | 77.4 | 46.08 | 31.32
2025-01-27 | 77.4 | 46.09 | 31.31
2025-01-28 | 77.4 | 45.96 | 31.44
2025-01-29 | 77.3 | 45.76 | 31.54
2025-01-30 | 77.2 | 45.64 | 31.56
2025-01-31 | 77 | 45.52 | 31.48
2025-02-01 | 76.8 | 45.38 | 31.42
2025-02-02 | 76.6 | 45.16 | 31.44
2025-02-03 | 76.4 | 44.98 | 31.42
2025-02-04 | 76.2 | 44.78 | 31.42
2025-02-05 | 76 | 44.52 | 31.48
2025-02-06 | 75.8 | 44.17 | 31.63
2025-02-07 | 75.6 | 43.94 | 31.66
2025-02-08 | 75.3 | 43.59 | 31.71
2025-02-09 | 75.1 | 43.39 | 31.71
2025-02-10 | 74.9 | 43.15 | 31.75
2025-02-11 | 74.7 | 43.06 | 31.64
2025-02-12 | 74.5 | 42.97 | 31.53
2025-02-13 | 74.3 | 42.64 | 31.66
2025-02-14 | 74.1 | 42.45 | 31.65
2025-02-15 | 73.9 | 42.48 | 31.42
2025-02-16 | 73.7 | 42.28 | 31.42
2025-02-17 | 73.5 | 42.07 | 31.43
2025-02-18 | 73.1 | 41.64 | 31.46
2025-02-19 | 72.8 | 41.24 | 31.56
2025-02-20 | 72.6 | 41.53 | 31.07
2025-02-21 | 72.3 | 41.91 | 30.39
2025-02-22 | 72.1 | 40.86 | 31.24
2025-02-23 | 71.9 | 40.01 | 31.89
2025-02-24 | 71.7 | 39.26 | 32.44
2025-02-25 | 71.5 | 38.66 | 32.84
2025-02-26 | 71.3 | 38.22 | 33.08
2025-02-27 | 71.1 | 38.03 | 33.07
2025-02-28 | 70.9 | 37.82 | 33.08
2025-03-01 | 70.7 | 37.62 | 33.08
2025-03-02 | 70.4 | 37.34 | 33.06
2025-03-03 | 70.2 | 37.12 | 33.08
2025-03-04 | 69.8 | 36.88 | 32.92
2025-03-05 | 69.5 | 37.39 | 32.11
2025-03-06 | 69.2 | 36.82 | 32.38
2025-03-07 | 68.9 | 36.45 | 32.45
2025-03-08 | 70.6 | 38.26 | 32.34
2025-03-09 | 69.3 | 37.19 | 32.11
2025-03-10 | 74.5 | 42.39 | 32.11
2025-03-11 | 73.8 | 41.69 | 32.11
2025-03-12 | 77.2 | 45.09 | 32.11
2025-03-13 | 84.6 | 52.61 | 31.99
2025-03-14 | 91.3 | 59.22 | 32.08
2025-03-15 | 89.5 | 57.39 | 32.11
2025-03-16 | 88.5 | 56.39 | 32.11
2025-03-17 | 86.3 | 54.19 | 32.11
2025-03-18 | 92.1 | 59.92 | 32.18
2025-03-19 | 86.8 | 54.6 | 32.2
2025-03-20 | 86.1 | 53.85 | 32.25
2025-03-21 | 94.6 | 62.2 | 32.4
2025-03-22 | 94.2 | 61.8 | 32.4
2025-03-23 | 95.5 | 63.17 | 32.33
2025-03-24 | 108 | 75.89 | 32.11
2025-03-25 | 143 | 110.89 | 32.11
2025-03-26 | 175 | 142.67 | 32.33
2025-03-27 | 196 | 163.82 | 32.18
2025-03-28 | 227 | 194.88 | 32.12
2025-03-29 | 265 | 232.62 | 32.38
2025-03-30 | 257 | 224.66 | 32.34
2025-03-31 | 224 | 191.81 | 32.19
2025-04-01 | 195 | 162.88 | 32.12
2025-04-02 | 161 | 128.88 | 32.12
2025-04-03 | 143 | 110.74 | 32.26
2025-04-04 | 143 | 110.79 | 32.21
2025-04-05 | 136 | 103.87 | 32.13
2025-04-06 | 142 | 109.9 | 32.1
2025-04-07 | 161 | 129.81 | 31.19
2025-04-08 | 191 | 162.66 | 28.34
2025-04-09 | 234 | 205.73 | 28.27
2025-04-10 | 257 | 228.41 | 28.59
2025-04-11 | 266 | 237.6 | 28.4
2025-04-12 | 298 | 269.57 | 28.43
2025-04-13 | 330 | 301.87 | 28.13
2025-04-14 | 331 | 302.98 | 28.02
2025-04-15 | 196 | 346.89 | 28.11
2025-04-16 | 127 | 277.93 | 28.07
2025-04-17 | 139 | 289.27 | 28.73
2025-04-18 | 225 | 317.87 | 28.13
2025-04-19 | 275 | 246.98 | 28.02
2025-04-20 | 275 | 246.98 | 28.02
2025-04-21 | 228 | 199.98 | 28.02
2025-04-22 | 240 | 190 | 28.01
2025-04-23 | 242 | 194 | 28.01
2025-04-24 | 240 | 194 | 28.01
2025-04-25 | 247 | 203 | 28.02
2025-04-26 | 275 | 234 | 28.02
2025-04-27 | 298 | 251 | 28.02
2025-04-28 | 325 | 275 | 28.02
2025-04-29 | 286 | 257.98 | 28.02
2025-04-30 | 272 | 236.79 | 35.21
2025-05-01 | 328 | 243.84 | 84.16
2025-05-02 | 320 | 236.74 | 83.26
2025-05-03 | 312 | 228.09 | 83.91
2025-05-04 | 339 | 255.09 | 83.91
2025-05-05 | 352 | 268.59 | 83.41
2025-05-06 | 374 | 291.09 | 82.91
2025-05-07 | 391 | 307.09 | 83.91
2025-05-08 | 286 | 274.89 | 82.81
2025-05-09 | 160 | 254.3 | 82.7
2025-05-10 | 154 | 249.97 | 83.03
2025-05-11 | 169 | 264.26 | 83.74
2025-05-12 | 176 | 274.1 | 83.9
2025-05-13 | 139 | 333.62 | 83.38
2025-05-14 | 145 | 249.07 | 83.93
2025-05-15 | 150 | 328.86 | 85.14
2025-05-16 | 160 | 343.35 | 85.65
2025-05-17 | 118 | 343.58 | 84.42
2025-05-18 | 146 | 320.47 | 84.53
2025-05-19 | 106 | 282.86 | 84.14
2025-05-20 | 152 | 248.3 | 82.7
2025-05-21 | 126 | 294.9 | 84.1
2025-05-22 | 108 | 240.6 | 84.4
2025-05-23 | 116 | 227.1 | 85.9
2025-05-24 | 116 | 241.1 | 84.9
2025-05-25 | 115 | 246.29 | 85.71
2025-05-26 | 125 | 294.4 | 86.6
2025-05-27 | 128 | 300.2 | 83.8
2025-05-28 | 147 | 266.3 | 83.7
2025-05-29 | 151 | 320.9 | 84.1
2025-05-30 | 155 | 448.9 | 87.1
2025-05-31 | 152 | 480.9 | 86.1
2025-06-01 | 201 | 507.1 | 85.9
2025-06-02 | 205 | 570.6 | 85.4
2025-06-03 | 193 | 571.3 | 84.7
2025-06-04 | 200 | 631.1 | 84.9
2025-06-05 | 302 | 628.6 | 87.4
2025-06-06 | 290 | 666.98 | 90.02
2025-06-07 | 306 | 686.91 | 85.09
2025-06-08 | 223 | 602.11 | 85.89
2025-06-09 | 256 | 634.94 | 86.06
2025-06-10 | 278 | 657.69 | 84.31
2025-06-11 | 302 | 681.99 | 84.01
2025-06-12 | 379 | 757.69 | 84.31
2025-06-13 | 416 | 795.2 | 83.8
2025-06-14 | 345 | 724.2 | 82.8
2025-06-15 | 306 | 684.6 | 83.4
2025-06-16 | 262 | 640.72 | 83.28
2025-06-17 | 188 | 563.8 | 85.2
2025-06-18 | 168 | 472.2 | 84.8
2025-06-19 | 177 | 422.7 | 84.3
2025-06-20 | 156 | 400.92 | 86.08
2025-06-21 | 566 | 478.7 | 87.3
2025-06-22 | 534 | 448.64 | 85.36
2025-06-23 | 560 | 471.8 | 88.2
2025-06-24 | 547 | 464.8 | 89.1
2025-06-25 | 525 | 436.6 | 88.4
2025-06-26 | 485 | 396.4 | 88.6
2025-06-27 | 421 | 332.4 | 88.6
2025-06-28 | 389 | 299.7 | 89.3
2025-06-29 | 355 | 265.3 | 89.7
2025-06-30 | 337 | 247.5 | 89.5
2025-07-01 | 329 | 238.6 | 90.4
2025-07-02 | 307 | 217 | 90
2025-07-03 | 293 | 203.1 | 89.9
2025-07-04 | 325 | 231.9 | 93.1
2025-07-05 | 344 | 223.8 | 120.2
2025-07-06 | 317 | 196.9 | 120.1
2025-07-07 | 300 | 181 | 119
2025-07-08 | 267 | 149 | 118
2025-07-09 | 252 | 132 | 120
2025-07-10 | 265 | 145.2 | 119.8
2025-07-11 | 243 | 124.2 | 118.8
2025-07-12 | 205 | 114.1 | 90.9
2025-07-13 | 200 | 109.8 | 90.2
2025-07-14 | 194 | 104 | 90
2025-07-15 | 183 | 93.2 | 89.8
2025-07-16 | 181 | 91.2 | 89.8
2025-07-17 | 189 | 99.1 | 89.9
2025-07-18 | 178 | 88.2 | 89.8
2025-07-19 | 177 | 87.1 | 89.9
2025-07-20 | 174 | 84.3 | 89.7
2025-07-21 | 174 | 84.2 | 89.8
2025-07-22 | 182 | 91.8 | 90.2
2025-07-23 | 177 | 87.1 | 89.9
2025-07-24 | 173 | 82.5 | 90.5
2025-07-25 | 177 | 86 | 91
2025-07-26 | 176 | 85.7 | 90.3
2025-07-27 | 171 | 81.2 | 89.8
2025-07-28 | 164 | 74.2 | 89.8
2025-07-29 | 166 | 76.1 | 89.9
2025-07-30 | 165 | 75.1 | 89.9
2025-07-31 | 167 | 74.5 | 92.5
2025-08-01 | 167 | 77.1 | 89.9
2025-08-02 | 170 | 79.3 | 90.7
2025-08-03 | 170 | 79.9 | 90.1
2025-08-04 | 162 | 72.1 | 89.9
2025-08-05 | 161 | 71.1 | 89.9
2025-08-06 | 161 | 70.4 | 90.6
2025-08-07 | 157 | 66.6 | 90.4
2025-08-08 | 151 | 60.9 | 90.1
2025-08-09 | 151 | 61.1 | 89.9
2025-08-10 | 156 | 66.1 | 89.9
2025-08-11 | 154 | 64 | 90
2025-08-12 | 152 | 61.9 | 90.1
2025-08-13 | 152 | 62.6 | 89.4
2025-08-14 | 152 | 63.6 | 88.4
2025-08-15 | 154 | 65.5 | 88.5
2025-08-16 | 154 | 66.5 | 87.5
2025-08-17 | 157 | 68.7 | 88.3
2025-08-18 | 154 | 66.5 | 87.5
2025-08-19 | 150 | 61.2 | 88.8
2025-08-20 | 148 | 59.3 | 88.7
2025-08-21 | 143 | 54.3 | 88.7
2025-08-22 | 143 | 53.1 | 89.9
2025-08-23 | 149 | 60 | 89
2025-08-24 | 155 | 65 | 90
2025-08-25 | 160 | 67.5 | 92.5
2025-08-26 | 157 | 65.8 | 91.2
2025-08-27 | 176 | 82.4 | 93.6
2025-08-28 | 176 | 82.4 | 93.6
2025-08-29 | 169 | 72.5 | 96.5
2025-08-30 | 173 | 81.12 | 91.88
2025-08-31 | 176 | 85.46 | 90.54
2025-09-01 | 161 | 79.48 | 81.52
2025-09-02 | 152 | 71.89 | 80.11
2025-09-03 | 149 | 68.4 | 80.6
2025-09-04 | 148 | 65.4 | 82.6
2025-09-05 | 144 | 65.01 | 78.99
2025-09-06 | 141 | 61.49 | 79.51
2025-09-07 | 141 | 60.99 | 80.01
2025-09-08 | 143 | 61.5 | 81.5
2025-09-09 | 144 | 62.39 | 81.61
2025-09-10 | 148 | 68.85 | 79.15
2025-09-11 | 152 | 73.1 | 78.9
2025-09-12 | 154 | 73.26 | 80.74
2025-09-13 | 151 | 70.99 | 80.01
2025-09-14 | 151 | 68.01 | 82.99
2025-09-15 | 146 | 66.02 | 79.98
2025-09-16 | 145 | 65.68 | 79.32
2025-09-17 | 151 | 72.37 | 78.63
2025-09-18 | 156 | 77.3 | 78.7
2025-09-19 | 151 | 72.37 | 78.63
2025-09-20 | 146 | 67.29 | 78.71
2025-09-21 | 143 | 64.29 | 78.71
2025-09-22 | 146 | 67.19 | 78.81
2025-09-23 | 175 | 93.16 | 81.84
2025-09-24 | 189 | 118.77 | 70.23
2025-09-25 | 159 | 86.88 | 72.12
2025-09-26 | 151 | 79.15 | 71.85
2025-09-27 | 140 | 70.59 | 69.41
2025-09-28 | 147 | 68.08 | 78.92
2025-09-29 | 154 | 73.91 | 80.09
2025-09-30 | 141 | 80.52 | 60.48
2025-10-01 | 87.9 | 53.974 | 33.926
2025-10-02 | 82 | 47.8521 | 34.1479
2025-10-03 | 83.3 | 49.2698 | 34.0302
2025-10-04 | 81.2 | 47.4 | 33.8
2025-10-05 | 84.3 | 50.7091 | 33.5909
2025-10-06 | 112 | 78.2063 | 33.7937
2025-10-07 | 114 | 80.63 | 33.37
2025-10-08 | 108 | 74.4358 | 33.5642
2025-10-09 | 105 | 72.0588 | 32.9412
2025-10-10 | 102 | 68.9304 | 33.0696
2025-10-11 | 103 | 69.9751 | 33.0249
2025-10-12 | 106 | 72.8953 | 33.1047
2025-10-13 | 111 | 77.6 | 33.4
2025-10-14 | 105 | 71.8132 | 33.1868
2025-10-15 | 101 | 68.0104 | 32.9896
2025-10-16 | 95 | 61.8671 | 33.1329
2025-10-17 | 92.5 | 59.8215 | 32.6785
2025-10-18 | 88.6 | 55.9679 | 32.6321
2025-10-19 | 89.6 | 56.6167 | 32.9833
2025-10-20 | 88.6 | 55.5429 | 33.0571
2025-10-21 | 95.3 | 62.3958 | 32.9042
2025-10-22 | 98.6 | 65.5133 | 33.0867
2025-10-23 | 95.9 | 62.6263 | 33.2737
2025-10-24 | 97.8 | 64.4262 | 33.3738
2025-10-25 | 99.5 | 66.1392 | 33.3608
2025-10-26 | 103 | 69.765 | 33.235
2025-10-27 | 96 | 63.6039 | 32.3961
2025-10-28 | 101 | 64.3015 | 36.6985
2025-10-29 | 94.3 | 58.4849 | 35.8151
2025-10-30 | 94.8 | 56.5403 | 38.2597
2025-10-31 | 96.5 | 61.8778 | 34.6222
2025-11-01 | 94.3 | 60.3 | 34
2025-11-02 | 96.4 | 62.0978 | 34.3022
2025-11-03 | 99.3 | 64.978 | 34.322
2025-11-04 | 98 | 63.657 | 34.343
2025-11-05 | 99.8 | 65.5605 | 34.2395
2025-11-06 | 97.5 | 63.4149 | 34.0851
2025-11-07 | 98.8 | 65.2382 | 33.5618
2025-11-08 | 96.8 | 62.5719 | 34.2281
2025-11-09 | 92.7 | 59.0311 | 33.6689
2025-11-10 | 91.8 | 57.5056 | 34.2944
2025-11-11 | 96.3 | 62.1355 | 34.1645
2025-11-12 | 92.7 | 59.0246 | 33.6754
2025-11-13 | 93.3 | 60.5543 | 32.7457
2025-11-14 | 92.6 | 59.9293 | 32.6707
2025-11-15 | 98 | 64.5517 | 33.4483
2025-11-16 | 95.3 | 61.7379 | 33.5621
2025-11-17 | 105 | 70.1012 | 34.8988
2025-11-18 | 103 | 68.7147 | 34.2853
2025-11-19 | 96.8 | 63.6702 | 33.1298
2025-11-20 | 95.2 | 63.7827 | 31.4173
2025-11-21 | 97.7 | 65.2127 | 32.4873
2025-11-22 | 97 | 63.7446 | 33.2554
2025-11-23 | 91 | 58.1317 | 32.8683
2025-11-24 | 89.5 | 56.7796 | 32.7204
2025-11-25 | 84.7 | 51.9358 | 32.7642
2025-11-26 | 73 | 40.27 | 32.73
2025-11-27 | 80.7 | 47.95 | 32.75
2025-11-28 | 79.6 | 47.0528 | 32.5472
2025-11-29 |  |  | 32.7808
2025-11-30 |  |  | 32.4767
2025-12-01 |  |  | 31.6163
2025-12-02 |  |  | 31.9392
2025-12-03 |  |  | 32.6342
2025-12-04 |  |  | 32.5454

## AllData
Date | CR Below WG Flow | Fraser Flow | CR Below Lake Granby Flow | CR Near Lake Granby Flow | WC Below Res Flow | flowNearGRanbyNWISOld | windyGapPumpingFLow | differenceCFSGranbyGages | differencePercentGranbyGages | differenceCFSFall2025Granby | differenceCFSFall2025Granbypercent | assumedUpperCAboveWillowCreekFlow | Assumed/Actual UpperC Flow | Assumed Fraser Flow | differenceFraserCFS | Assumed Windy Gap Release | differenceFraserPercent
2020-08-06 | 142 | 50.352 | 72.2 | 76.8 | 6.38 |  |  | 4.6 | 6.37 |  |  | 76.8 | 83.18
2020-08-07 | 139 | 48.64 | 72.6 | 76.2 | 6.37 |  |  | 3.6 | 4.96 |  |  | 76.2 | 82.57
2020-08-08 | 135 | 46.425 | 73.1 | 77.1 | 6.37 |  |  | 4 | 5.47 |  |  | 77.1 | 83.47
2020-08-09 | 135 | 45.562 | 73 | 76.3 | 6.36 |  |  | 3.3 | 4.52 |  |  | 76.3 | 82.66
2020-08-10 | 133 | 43.252 | 73 | 76.1 | 6.36 |  |  | 3.1 | 4.25 |  |  | 76.1 | 82.46
2020-08-11 | 130 | 42.841 | 73 | 75.6 | 6.35 |  |  | 2.6 | 3.56 |  |  | 75.6 | 81.95
2020-08-12 | 133 | 46.021 | 74.2 | 75.3 | 6.34 |  |  | 1.1 | 1.48 |  |  | 75.3 | 81.64
2020-08-13 | 137 | 47.525 | 75.6 | 77.2 | 6.34 |  |  | 1.6 | 2.12 |  |  | 77.2 | 83.54
2020-08-14 | 138 | 45.122 | 78.1 | 81.4 | 6.34 |  |  | 3.3 | 4.23 |  |  | 81.4 | 87.74
2020-08-15 | 135 | 43.186 | 76 | 79.7 | 6.4 |  |  | 3.7 | 4.87 |  |  | 79.7 | 86.1
2020-08-16 | 134 | 42.131 | 77.3 | 81.3 | 6.47 |  |  | 4 | 5.17 |  |  | 81.3 | 87.77
2020-08-17 | 136 | 42.551 | 75.8 | 82.3 | 6.59 |  |  | 6.5 | 8.58 |  |  | 82.3 | 88.89
2020-08-18 | 131 | 40.653 | 74.4 | 80.8 | 6.11 |  |  | 6.4 | 8.6 |  |  | 80.8 | 86.91
2020-08-19 | 129 | 39.485 | 74.2 | 81 | 6.09 |  |  | 6.8 | 9.16 |  |  | 81 | 87.09
2020-08-20 | 131 | 41.242 | 74 | 81.2 | 6.05 |  |  | 7.2 | 9.73 |  |  | 81.2 | 87.25
2020-08-21 | 134 | 42.78 | 74 | 80.9 | 6.03 |  |  | 6.9 | 9.32 |  |  | 80.9 | 86.93
2020-08-22 | 131 | 40.802 | 74 | 80.9 | 6.03 |  |  | 6.9 | 9.32 |  |  | 80.9 | 86.93
2020-08-23 | 127 | 39.597 | 74 | 80.9 | 6.02 |  |  | 6.9 | 9.32 |  |  | 80.9 | 86.92
2020-08-24 | 127 | 38.797 | 74.8 | 81.3 | 6.02 |  |  | 6.5 | 8.69 |  |  | 81.3 | 87.32
2020-08-25 | 123 | 36.719 | 76.1 | 82.1 | 6.04 |  |  | 6 | 7.88 |  |  | 82.1 | 88.14
2020-08-26 | 122 | 36.755 | 75.1 | 81.3 | 6.03 |  |  | 6.2 | 8.26 |  |  | 81.3 | 87.33
2020-08-27 | 128 | 40.684 | 75.2 | 80.4 | 6.05 |  |  | 5.2 | 6.91 |  |  | 80.4 | 86.45
2020-08-28 | 128 | 39.67 | 74.2 | 82.4 | 6 |  |  | 8.2 | 11.05 |  |  | 82.4 | 88.4
2020-08-29 | 141 | 48.563 | 73.8 | 82 | 6.05 |  |  | 8.2 | 11.11 |  |  | 82 | 88.05
2020-08-30 | 145 | 49.048 | 73.8 | 81 | 6.08 |  |  | 7.2 | 9.76 |  |  | 81 | 87.08
2020-08-31 | 138 | 44.852 | 74.1 | 82.3 | 6.17 |  |  | 8.2 | 11.07 |  |  | 82.3 | 88.47
2020-09-01 | 126 | 46.682 | 52.9 | 62.9 | 5.72 |  |  | 10 | 18.9 |  |  | 62.9 | 68.62
2020-09-02 | 114 | 44.316 | 52.9 | 59.9 | 6.21 |  |  | 7 | 13.23 |  |  | 59.9 | 66.11
2020-09-03 | 111 | 40.737 | 54 | 60.6 | 6.23 |  |  | 6.6 | 12.22 |  |  | 60.6 | 66.83
2020-09-04 | 117 | 39.132 | 54.2 | 61.6 | 6.22 |  |  | 7.4 | 13.65 |  |  | 61.6 | 67.82
2020-09-05 | 116 | 37.815 | 60.1 | 59.5 | 6.22 |  |  | -0.6 | -1 |  |  | 59.5 | 65.72
2020-09-06 | 117 | 38.116 | 66.1 | 61.2 | 6.21 |  |  | -4.9 | -7.41 |  |  | 61.2 | 67.41
2020-09-07 | 120 | 38.102 | 65.9 | 61 | 6.32 |  |  | -4.9 | -7.44 |  |  | 61 | 67.32
2020-09-08 | 135 | 37.637 | 65.7 | 61.9 | 6.17 |  |  | -3.8 | -5.78 |  |  | 61.9 | 68.07
2020-09-09 | 123 | 38.763 | 65.1 | 61.9 | 6.19 |  |  | -3.2 | -4.92 |  |  | 61.9 | 68.09
2020-09-10 | 130 | 39.865 | 64.1 | 62.5 | 6.19 |  |  | -1.6 | -2.5 |  |  | 62.5 | 68.69
2020-09-11 | 175 | 56.82 | 64.7 | 61.4 | 6.19 |  |  | -3.3 | -5.1 |  |  | 61.4 | 67.59
2020-09-12 | 142 | 47.98 | 64.9 | 62 | 6.2 |  |  | -2.9 | -4.47 |  |  | 62 | 68.2
2020-09-13 | 131 | 42.895 | 64.9 | 63 | 6.17 |  |  | -1.9 | -2.93 |  |  | 63 | 69.17
2020-09-14 | 130 | 40.854 | 64.9 | 62.1 | 6.27 |  |  | -2.8 | -4.31 |  |  | 62.1 | 68.37
2020-09-15 | 120 | 38.948 | 64.9 | 61.6 | 6.16 |  |  | -3.3 | -5.08 |  |  | 61.6 | 67.76
2020-09-16 | 113 | 37.254 | 65.1 | 60.9 | 6.09 |  |  | -4.2 | -6.45 |  |  | 60.9 | 66.99
2020-09-17 | 110 | 36.123 | 66 | 61.5 | 6.15 |  |  | -4.5 | -6.82 |  |  | 61.5 | 67.65
2020-09-18 | 109 | 35.936 | 63.8 | 66.1 | 6.14 |  |  | 2.3 | 3.61 |  |  | 66.1 | 72.24
2020-09-19 | 104 | 35.8 | 55.4 | 62.4 | 6.36 |  |  | 7 | 12.64 |  |  | 62.4 | 68.76
2020-09-20 | 98.9 | 35.42 | 55 | 61.7 | 6.67 |  |  | 6.7 | 12.18 |  |  | 61.7 | 68.37
2020-09-21 | 99.1 | 35.157 | 54.1 | 60.7 | 6.66 |  |  | 6.6 | 12.2 |  |  | 60.7 | 67.36
2020-09-22 | 98.5 | 35.121 | 53.5 | 61 | 6.74 |  |  | 7.5 | 14.02 |  |  | 61 | 67.74
2020-09-23 | 86.2 | 35.08 | 33.9 | 43.5 | 6.67 |  |  | 9.6 | 28.32 |  |  | 43.5 | 50.17
2020-09-24 | 77.4 | 35.056 | 38.7 | 41.3 | 6.61 |  |  | 2.6 | 6.72 |  |  | 41.3 | 47.91
2020-09-25 | 75.2 | 35.116 | 42 | 40.1 | 6.62 |  |  | -1.9 | -4.52 |  |  | 40.1 | 46.72
2020-09-26 | 74.7 | 35.058 | 42.8 | 40.3 | 6.62 |  |  | -2.5 | -5.84 |  |  | 40.3 | 46.92
2020-09-27 | 73.7 | 35.056 | 43.1 | 40.7 | 6.61 |  |  | -2.4 | -5.57 |  |  | 40.7 | 47.31
2020-09-28 | 75 | 35.063 | 35.7 | 41.7 | 6.6 |  |  | 6 | 16.81 |  |  | 41.7 | 48.3
2020-09-29 | 76.3 | 35.176 | 30.7 | 40.7 | 6.74 |  |  | 10 | 32.57 |  |  | 40.7 | 47.44
2020-09-30 | 76.6 | 35.174 | 31 | 40.4 | 6.76 |  |  | 9.4 | 30.32 |  |  | 40.4 | 47.16
2020-10-01 | 83 | 35.245 | 42 | 48.8 | 6.37 |  |  | 6.8 | 16.19 |  |  | 48.8 | 55.17
2020-10-02 | 88.3 | 35.413 | 41.8 | 50.1 | 6.3 |  |  | 8.3 | 19.86 |  |  | 50.1 | 56.4
2020-10-03 | 92.7 | 37.349 | 41.7 | 50 | 6.29 |  |  | 8.3 | 19.9 |  |  | 50 | 56.29
2020-10-04 | 98.3 | 38.671 | 42.2 | 50.8 | 6.28 |  |  | 8.6 | 20.38 |  |  | 50.8 | 57.08
2020-10-05 | 99.1 | 38.53 | 42.2 | 49.8 | 6.28 |  |  | 7.6 | 18.01 |  |  | 49.8 | 56.08
2020-10-06 | 97.2 | 37.411 | 42.2 | 50.2 | 6.27 |  |  | 8 | 18.96 |  |  | 50.2 | 56.47
2020-10-07 | 96.1 | 37.024 | 41.1 | 49.4 | 6.41 |  |  | 8.3 | 20.19 |  |  | 49.4 | 55.81
2020-10-08 | 97.4 | 37.35 | 41.3 | 49.2 | 6.46 |  |  | 7.9 | 19.13 |  |  | 49.2 | 55.66
2020-10-09 | 101 | 38.339 | 42 | 49.9 | 6.25 |  |  | 7.9 | 18.81 |  |  | 49.9 | 56.15
2020-10-10 | 101 | 37.66 | 30.6 | 41.6 | 6.26 |  |  | 11 | 35.95 |  |  | 41.6 | 47.86
2020-10-11 | 84.2 | 38.268 | 20.6 | 29.3 | 6.23 |  |  | 8.7 | 42.23 |  |  | 29.3 | 35.53
2020-10-12 | 83.6 | 40.096 | 19.7 | 28.4 | 6.22 |  |  | 8.7 | 44.16 |  |  | 28.4 | 34.62
2020-10-13 | 85.4 | 41.447 | 19.6 | 28.2 | 6.21 |  |  | 8.6 | 43.88 |  |  | 28.2 | 34.41
2020-10-14 | 85.1 | 40.678 | 19.9 | 28.2 | 6.21 |  |  | 8.3 | 41.71 |  |  | 28.2 | 34.41
2020-10-15 | 81.4 | 38.481 | 20.1 | 27.3 | 6.17 |  |  | 7.2 | 35.82 |  |  | 27.3 | 33.47
2020-10-16 | 76.9 | 38.002 | 20.1 | 27.2 | 6.31 |  |  | 7.1 | 35.32 |  |  | 27.2 | 33.51
2020-10-17 | 76 | 37.864 | 20.1 | 27.6 | 6.42 |  |  | 7.5 | 37.31 |  |  | 27.6 | 34.02
2020-10-18 | 77.7 | 38.721 | 20 | 27.5 | 6.37 |  |  | 7.5 | 37.5 |  |  | 27.5 | 33.87
2020-10-19 | 78.9 | 38.841 | 20 | 27.8 | 6.37 |  |  | 7.8 | 39 |  |  | 27.8 | 34.17
2020-10-20 | 77.8 | 38.893 | 19.7 | 27.5 | 6.31 |  |  | 7.8 | 39.59 |  |  | 27.5 | 33.81
2020-10-21 | 78.4 | 39.997 | 19.7 | 27.1 | 6.32 |  |  | 7.4 | 37.56 |  |  | 27.1 | 33.42
2020-10-22 | 77.2 | 40.14 | 21.5 | 28.1 | 6.32 |  |  | 6.6 | 30.7 |  |  | 28.1 | 34.42
2020-10-23 | 65.6 | 37.176 | 21.5 | 28.2 | 6.18 |  |  | 6.7 | 31.16 |  |  | 28.2 | 34.38
2020-10-24 | 70.4 | 36.69 | 21.2 | 28.3 | 6.29 |  |  | 7.1 | 33.49 |  |  | 28.3 | 34.59
2020-10-25 | 80.5 | 38.229 | 21.2 | 29.1 | 6.2 |  |  | 7.9 | 37.26 |  |  | 29.1 | 35.3
2020-10-26 | 88.3 | 38.018 | 21 | 28.3 | 6.16 |  |  | 7.3 | 34.76 |  |  | 28.3 | 34.46
2020-10-27 | 95.4 | 37.027 | 21 | 28.3 | 6.31 |  |  | 7.3 | 34.76 |  |  | 28.3 | 34.61
2020-10-28 | 106 | 40.423 | 21 | 28.5 | 7.54 |  |  | 7.5 | 35.71 |  |  | 28.5 | 36.04
2020-10-29 | 95.8 | 44.973 | 20.5 | 27.9 | 7.54 |  |  | 7.4 | 36.1 |  |  | 27.9 | 35.44
2020-10-30 | 88.9 | 47.285 | 20.5 | 27.9 | 7.54 |  |  | 7.4 | 36.1 |  |  | 27.9 | 35.44
2020-10-31 | 96 | 50.743 | 20.5 | 27.9 | 7.55 |  |  | 7.4 | 36.1 |  |  | 27.9 | 35.45
2020-11-01 | 99.9 | 48.918 | 20.5 |  | 7.55 | [6 empty] | 23.4 | 30.95
2020-11-02 | 97.3 | 49.715 | 20.5 |  | 7.55 | [6 empty] | 23.4 | 30.95
2020-11-03 | 96.7 | 47.556 | 20.5 |  | 7.54 | [6 empty] | 23.4 | 30.94
2020-11-04 | 99 | 50.413 | 20.3 |  | 7.54 | [6 empty] | 23.17 | 30.71
2020-11-05 | 97 | 47.752 | 20.2 |  | 7.65 | [6 empty] | 23.06 | 30.71
2020-11-06 | 95.1 | 48.663 | 20.1 |  | 7.36 | [6 empty] | 22.94 | 30.3
2020-11-07 | 97.8 | 49.27 | 20.1 |  | 7.44 | [6 empty] | 22.94 | 30.38
2020-11-08 | 101 | 50.926 | 20.1 |  | 7.51 | [6 empty] | 22.94 | 30.45
2020-11-09 | 96.6 | 47.337 | 20.1 |  | 7.49 | [6 empty] | 22.94 | 30.43
2020-11-10 | 89.1 | 42.618 | 20.3 |  | 7.54 | [6 empty] | 23.17 | 30.71
2020-11-11 | 88.3 | 41.373 | 21 |  | 7.54 | [6 empty] | 23.97 | 31.51
2020-11-12 | 91.2 | 43.333 | 21 |  | 7.54 | [6 empty] | 23.97 | 31.51
2020-11-13 | 88 | 39.571 | 21.1 |  | 7.55 | [6 empty] | 24.08 | 31.63
2020-11-14 | 91.9 | 43.823 | 21.1 |  | 7.46 | [6 empty] | 24.08 | 31.54
2020-11-15 | 91.7 | 39.489 | 21 |  | 7.43 | [6 empty] | 23.97 | 31.4
2020-11-16 | 100 | 51.909 | 21 |  | 7.52 | [6 empty] | 23.97 | 31.49
2020-11-17 | 94.6 | 49.461 | 21 |  | 7.37 | [6 empty] | 23.97 | 31.34
2020-11-18 | 95.2 | 51.828 | 21.3 |  | 7.41 | [6 empty] | 24.31 | 31.72
2020-11-19 | 100 | 48.918 | 21.4 |  | 7.35 | [6 empty] | 24.43 | 31.78
2020-11-20 | 93.3 | 48.814 | 21.2 |  | 7.27 | [6 empty] | 24.2 | 31.47
2020-11-21 | 93.1 | 46.716 | 21.4 |  | 7.21 | [6 empty] | 24.43 | 31.64
2020-11-22 | 80.8 | 38.968 | 21.2 |  | 7.24 | [6 empty] | 24.2 | 31.44
2020-11-23 | 91.9 | 48.177 | 21.2 |  | 7.26 | [6 empty] | 24.2 | 31.46
2020-11-24 | 90.8 | 43.368 | 21 |  | 7.26 | [6 empty] | 23.97 | 31.23
2020-11-25 | 81.7 | 38.745 | 20.7 |  | 7.26 | [6 empty] | 23.63 | 30.89
2020-11-26 | 87.6 | 39.087 | 20.5 |  | 7.26 | [6 empty] | 23.4 | 30.66
2020-11-27 | 87.4 | 39.67 | 20.5 |  | 7.26 | [6 empty] | 23.4 | 30.66
2020-11-28 | 89.6 | 38.329 | 20.2 |  | 7.26 | [6 empty] | 23.06 | 30.32
2020-11-29 | 79.2 | 38.88 | 20.1 |  | 7.26 | [6 empty] | 22.94 | 30.2
2020-11-30 | 76.4 | 38.774 | 20.1 |  | 7.26 | [6 empty] | 22.94 | 30.2
2020-12-01 | 75.2 | 38.821 | 20.1 |  | 7.26 | [6 empty] | 22.94 | 30.2
2020-12-02 | 75.7 | 41.516 | 20.1 |  | 7.26 | [6 empty] | 22.94 | 30.2
2020-12-03 | 75.1 | 40.671 | 20.1 |  | 7.26 | [6 empty] | 22.94 | 30.2
2020-12-04 | 74.7 | 41.227 | 20.1 |  | 7.25 | [6 empty] | 22.94 | 30.19
2020-12-05 | 73.5 | 44.624 | 20.1 |  | 7.23 | [6 empty] | 22.94 | 30.17
2020-12-06 | 74 | 46.071 | 20.1 |  | 7.14 | [6 empty] | 22.94 | 30.08
2020-12-07 | 73.4 | 48.798 | 20.1 |  | 7.05 | [6 empty] | 22.94 | 29.99
2020-12-08 | 73.1 | 50.474 | 20.1 |  | 7.03 | [6 empty] | 22.94 | 29.97
2020-12-09 | 73.4 | 54.201 | 20.1 |  | 6.98 | [6 empty] | 22.94 | 29.92
2020-12-10 | 75.2 | 59.401 | 20.1 |  | 7.21 | [6 empty] | 22.94 | 30.15
2020-12-11 | 74.3 | 62.928 | 20.1 |  | 7.29 | [6 empty] | 22.94 | 30.23
2020-12-12 | 72.9 | 67.026 | 20.1 |  | 7.26 | [6 empty] | 22.94 | 30.2
2020-12-13 | 70.7 | 68.229 | 20.1 |  | 7.26 | [6 empty] | 22.94 | 30.2
2020-12-14 | 69.4 | 78.324 | 20.1 |  | 7.26 | [6 empty] | 22.94 | 30.2
2020-12-15 | 70 | 84.525 | 20.1 |  | 7.33 | [6 empty] | 22.94 | 30.27
2020-12-16 | 71.2 | 52.23 | 20.1 |  | 7.43 | [6 empty] | 22.94 | 30.37
2020-12-17 | 71.4 | 34.88 | 20.1 |  | 7.35 | [6 empty] | 22.94 | 30.29
2020-12-18 | 72.2 | 34.88 | 20.1 |  | 7.28 | [6 empty] | 22.94 | 30.22
2020-12-19 | 72.2 | 34.88 | 20.1 |  | 7.32 | [6 empty] | 22.94 | 30.26
2020-12-20 | 72.2 | 34.88 | 20.1 |  | 7.39 | [6 empty] | 22.94 | 30.33
2020-12-21 | 72.2 | 34.88 | 20.1 |  | 7.49 | [6 empty] | 22.94 | 30.43
2020-12-22 | 72.2 | 34.88 | 20 |  | 7.37 | [6 empty] | 22.83 | 30.2
2020-12-23 | 72.1 |  | 20 |  | 7.34 | [6 empty] | 22.83 | 30.17
2020-12-24 | 69.8 |  | 19.8 |  | 7.28 | [6 empty] | 22.6 | 29.88
2020-12-25 | 70.2 |  | 19.6 |  | 7.26 | [6 empty] | 22.37 | 29.63
2020-12-26 | 70.4 | 34.88 | 19.6 |  | 7.3 | [6 empty] | 22.37 | 29.67
2020-12-27 | 71.3 | 34.88 | 19.6 |  | 7.31 | [6 empty] | 22.37 | 29.68
2020-12-28 | 71 | 34.88 | 19.8 |  | 7.32 | [6 empty] | 22.6 | 29.92
2020-12-29 | 70.8 | 34.88 | 20.4 |  | 7.54 | [6 empty] | 23.28 | 30.82
2020-12-30 | 68 | 34.88 | 20.5 |  | 7.38 | [6 empty] | 23.4 | 30.78
2020-12-31 | 67.7 | 34.88 | 20.5 |  | 7.54 | [6 empty] | 23.4 | 30.94
2021-01-01 | 66.8 | 34.88 | 20.5 |  | 7.51 | [6 empty] | 23.4 | 30.91
2021-01-02 | 68.8 | 34.88 | 20.6 |  | 7.26 | [6 empty] | 23.51 | 30.77
2021-01-03 | 68.6 | 34.88 | 20.5 |  | 7.26 | [6 empty] | 23.4 | 30.66
2021-01-04 | 67 | 34.88 | 20.5 |  | 7.26 | [6 empty] | 23.4 | 30.66
2021-01-05 | 66.2 | 34.88 | 20.5 |  | 7.26 | [6 empty] | 23.4 | 30.66
2021-01-06 | 64.4 | 34.88 | 20.5 |  | 7.26 | [6 empty] | 23.4 | 30.66
2021-01-07 | 60.8 | 34.88 | 20.6 |  | 7.25 | [6 empty] | 23.51 | 30.76
2021-01-08 | 59.8 | 34.88 | 20.9 |  | 7.26 | [6 empty] | 23.86 | 31.12
2021-01-09 | 58.9 | 34.88 | 21 |  | 7.25 | [6 empty] | 23.97 | 31.22
2021-01-10 | 59.3 | 34.88 | 21 |  | 7.26 | [6 empty] | 23.97 | 31.23
2021-01-11 | 60.1 | 34.88 | 21 |  | 7.26 | [6 empty] | 23.97 | 31.23
2021-01-12 | 61.5 | 34.88 | 21 |  | 7.26 | [6 empty] | 23.97 | 31.23
2021-01-13 | 61.3 | 34.88 | 21 |  | 7.26 | [6 empty] | 23.97 | 31.23
2021-01-14 | 61.1 | 34.88 | 21.6 |  | 7.27 | [6 empty] | 24.65 | 31.92
2021-01-15 | 60.9 | 34.88 | 21.5 |  | 7.26 | [6 empty] | 24.54 | 31.8
2021-01-16 | 60.9 | 34.88 | 21.5 |  | 7.26 | [6 empty] | 24.54 | 31.8
2021-01-17 | 60.7 | 34.88 | 21.5 |  | 7.26 | [6 empty] | 24.54 | 31.8
2021-01-18 | 60.6 | 34.88 | 21.2 |  | 7.26 | [6 empty] | 24.2 | 31.46
2021-01-19 | 60.3 | 34.88 | 20.6 |  | 7.24 | [6 empty] | 23.51 | 30.75
2021-01-20 | 59.7 | 34.88 | 20.7 |  | 7.34 | [6 empty] | 23.63 | 30.97
2021-01-21 | 59.8 | 34.88 | 20.5 |  | 7.54 | [6 empty] | 23.4 | 30.94
2021-01-22 | 59.8 | 34.88 | 20.5 |  | 7.13 | [6 empty] | 23.4 | 30.53
2021-01-23 | 59.7 | 34.88 | 20.5 |  | 7.26 | [6 empty] | 23.4 | 30.66
2021-01-24 | 59.7 | 34.88 | 20.5 |  | 7.25 | [6 empty] | 23.4 | 30.65
2021-01-25 | 59.3 | 34.88 | 20.5 |  | 7.06 | [6 empty] | 23.4 | 30.46
2021-01-26 | 59.3 | 34.88 | 20.5 |  | 7.25 | [6 empty] | 23.4 | 30.65
2021-01-27 | 59.3 | 34.88 | 20.5 |  | 7.26 | [6 empty] | 23.4 | 30.66
2021-01-28 | 59.5 | 34.88 | 20.5 |  | 7.26 | [6 empty] | 23.4 | 30.66
2021-01-29 | 59.5 | 34.88 | 20.5 |  | 7.26 | [6 empty] | 23.4 | 30.66
2021-01-30 | 59.6 | 34.88 | 20.5 |  | 7.25 | [6 empty] | 23.4 | 30.65
2021-01-31 | 59.7 | 34.88 | 20.5 |  | 7.26 | [6 empty] | 23.4 | 30.66
2021-02-01 | 59.6 | 34.88 | 20.5 |  | 7.26 | [6 empty] | 23.4 | 30.66
2021-02-02 | 60.1 | 34.88 | 20.5 |  | 7.26 | [6 empty] | 23.4 | 30.66
2021-02-03 | 60.3 | 34.88 | 20.5 |  | 7.26 | [6 empty] | 23.4 | 30.66
2021-02-04 | 60.2 | 34.88 | 20.5 |  | 7.26 | [6 empty] | 23.4 | 30.66
2021-02-05 | 60.4 | 34.88 | 20.5 |  | 7.26 | [6 empty] | 23.4 | 30.66
2021-02-06 | 60.7 | 34.88 | 20.5 |  | 7.26 | [6 empty] | 23.4 | 30.66
2021-02-07 | 61 | 34.88 | 20.5 |  | 7.26 | [6 empty] | 23.4 | 30.66
2021-02-08 | 61.2 | 34.88 | 20.6 |  | 7.26 | [6 empty] | 23.51 | 30.77
2021-02-09 | 61.4 | 34.88 | 20.5 |  | 7.26 | [6 empty] | 23.4 | 30.66
2021-02-10 | 61.5 | 34.88 | 20.5 |  | 7.26 | [6 empty] | 23.4 | 30.66
2021-02-11 | 61.6 | 34.88 | 20.6 |  | 7.26 | [6 empty] | 23.51 | 30.77
2021-02-12 | 61.5 | 34.88 | 20.5 |  | 7.26 | [6 empty] | 23.4 | 30.66
2021-02-13 | 61 | 34.88 | 20.5 |  | 7.26 | [6 empty] | 23.4 | 30.66
2021-02-14 | 60.8 | 34.88 | 20.5 |  | 7.3 | [6 empty] | 23.4 | 30.7
2021-02-15 | 60.5 | 34.88 | 20.5 |  | 7.27 | [6 empty] | 23.4 | 30.67
2021-02-16 | 60.7 | 34.88 | 20.7 |  | 7.31 | [6 empty] | 23.63 | 30.94
2021-02-17 | 61 | 34.88 | 20.7 |  | 7.26 | [6 empty] | 23.63 | 30.89
2021-02-18 | 61.3 | 34.88 | 20.6 |  | 7.26 | [6 empty] | 23.51 | 30.77
2021-02-19 | 61.5 | 34.88 | 20.7 |  | 7.28 | [6 empty] | 23.63 | 30.91
2021-02-20 | 61.4 | 34.88 | 21 |  | 7.41 | [6 empty] | 23.97 | 31.38
2021-02-21 | 61.5 | 34.88 | 21 |  | 7.35 | [6 empty] | 23.97 | 31.32
2021-02-22 | 61.6 | 34.88 | 21 |  | 7.45 | [6 empty] | 23.97 | 31.42
2021-02-23 | 61.8 | 34.88 | 21.2 |  | 7.42 | [6 empty] | 24.2 | 31.62
2021-02-24 | 61.8 | 34.88 | 21 |  | 7.39 | [6 empty] | 23.97 | 31.36
2021-02-25 | 62.3 | 34.88 | 21 |  | 7.26 | [6 empty] | 23.97 | 31.23
2021-02-26 | 62.3 | 34.88 | 21 |  | 7.26 | [6 empty] | 23.97 | 31.23
2021-02-27 | 62.5 | 34.88 | 20.7 |  | 7.26 | [6 empty] | 23.63 | 30.89
2021-02-28 | 63.9 | 34.88 | 20.5 |  | 7.27 | [6 empty] | 23.4 | 30.67
2021-03-01 | 65.1 | 34.88 | 20.5 |  | 7.3 | [6 empty] | 23.4 | 30.7
2021-03-02 | 66.5 | 34.88 | 20.5 |  | 7.33 | [6 empty] | 23.4 | 30.73
2021-03-03 | 68.2 | 34.88 | 20.7 |  | 7.33 | [6 empty] | 23.63 | 30.96
2021-03-04 | 70.3 | 34.88 | 20.4 |  | 7.27 | [6 empty] | 23.28 | 30.55
2021-03-05 | 70.3 | 34.88 | 20.1 |  | 7.26 | [6 empty] | 22.94 | 30.2
2021-03-06 | 70.8 | 34.88 | 20.1 |  | 7.25 | [6 empty] | 22.94 | 30.19
2021-03-07 | 70.9 | 34.88 | 20.1 |  | 7.25 | [6 empty] | 22.94 | 30.19
2021-03-08 | 73.2 | 34.88 | 20.3 |  | 7.25 | [6 empty] | 23.17 | 30.42
2021-03-09 | 74.2 | 34.88 | 20.5 |  | 7.26 | [6 empty] | 23.4 | 30.66
2021-03-10 | 72.7 | 34.88 | 20.5 |  | 7.26 | [6 empty] | 23.4 | 30.66
2021-03-11 | 72.6 | 34.88 | 20.5 |  | 7.26 | [6 empty] | 23.4 | 30.66
2021-03-12 | 75.4 | 34.88 | 20.5 |  | 7.26 | [6 empty] | 23.4 | 30.66
2021-03-13 | 76.8 | 34.88 | 20.5 |  | 7.26 | [6 empty] | 23.4 | 30.66
2021-03-14 | 76.9 | 34.88 | 20.4 |  | 7.26 | [6 empty] | 23.28 | 30.54
2021-03-15 | 78.8 | 34.88 | 20.5 |  | 7.26 | [6 empty] | 23.4 | 30.66
2021-03-16 | 79.8 | 34.88 | 20.5 |  | 7.27 | [6 empty] | 23.4 | 30.67
2021-03-17 | 79.8 | 34.88 | 20.5 |  | 7.26 | [6 empty] | 23.4 | 30.66
2021-03-18 | 81.9 | 34.88 | 20.5 |  | 7.26 | [6 empty] | 23.4 | 30.66
2021-03-19 | 80.7 | 34.88 | 20.3 |  | 7.26 | [6 empty] | 23.17 | 30.43
2021-03-20 | 90.1 | 34.88 | 20.4 |  | 7.27 | [6 empty] | 23.28 | 30.55
2021-03-21 | 97.6 | 34.88 | 20.5 |  | 7.3 | [6 empty] | 23.4 | 30.7
2021-03-22 | 104 | 34.88 | 20.5 |  | 7.32 | [6 empty] | 23.4 | 30.72
2021-03-23 | 92.7 | 34.88 | 20.5 |  | 7.28 | [6 empty] | 23.4 | 30.68
2021-03-24 | 93.2 | 34.88 | 20.5 |  | 7.29 | [6 empty] | 23.4 | 30.69
2021-03-25 | 91.3 | 34.88 | 20.5 |  | 7.3 | [6 empty] | 23.4 | 30.7
2021-03-26 | 97.8 | 34.88 | 20.5 |  | 7.31 | [6 empty] | 23.4 | 30.71
2021-03-27 | 101 | 34.88 | 20.5 |  | 7.32 | [6 empty] | 23.4 | 30.72
2021-03-28 | 105 | 34.88 | 20.5 |  | 7.36 | [6 empty] | 23.4 | 30.76
2021-03-29 | 122 | 34.88 | 20.6 |  | 7.46 | [6 empty] | 23.51 | 30.97
2021-03-30 | 135 | 34.88 | 20.5 |  | 7.34 | [6 empty] | 23.4 | 30.74
2021-03-31 | 112 | 34.88 | 20.5 |  | 7.34 | [6 empty] | 23.4 | 30.74
2021-04-01 | 110 | 34.88 | 20.5 |  | 7.35 | [6 empty] | 23.4 | 30.75
2021-04-02 | 125 | 34.88 | 20.5 |  | 7.35 | [6 empty] | 23.4 | 30.75
2021-04-03 | 153 | 34.88 | 20.5 |  | 7.36 | [6 empty] | 23.4 | 30.76
2021-04-04 | 183 | 34.88 | 20.5 |  | 7.37 | [6 empty] | 23.4 | 30.77
2021-04-05 | 199 | 34.88 | 20.5 |  | 7.37 | [6 empty] | 23.4 | 30.77
2021-04-06 | 220 | 34.88 | 20.5 |  | 7.44 | [6 empty] | 23.4 | 30.84
2021-04-07 | 219 | 34.88 | 20.5 |  | 7.55 | [6 empty] | 23.4 | 30.95
2021-04-08 | 206 | 34.88 | 20.5 |  | 7.6 | [6 empty] | 23.4 | 31
2021-04-09 | 210 | 34.88 | 20.5 |  | 7.48 | [6 empty] | 23.4 | 30.88
2021-04-10 | 203 | 34.88 | 20.5 |  | 7.46 | [6 empty] | 23.4 | 30.86
2021-04-11 | 209 | 34.88 | 20.5 |  | 7.42 | [6 empty] | 23.4 | 30.82
2021-04-12 | 217 | 102.344 | 20.5 |  | 7.35 | [6 empty] | 23.4 | 30.75
2021-04-13 | 224 | 165.722 | 20.5 |  | 7.43 | [6 empty] | 23.4 | 30.83
2021-04-14 | 218 | 139.882 | 20.8 |  | 7.45 | [6 empty] | 23.74 | 31.19
2021-04-15 | 214 | 148.139 | 20.6 |  | 7.52 | [6 empty] | 23.51 | 31.03
2021-04-16 | 207 | 126.569 | 20.5 |  | 7.63 | [6 empty] | 23.4 | 31.03
2021-04-17 | 194 | 109.793 | 20.5 |  | 7.45 | [6 empty] | 23.4 | 30.85
2021-04-18 | 174 | 59.301 | 20.5 |  | 7.46 | [6 empty] | 23.4 | 30.86
2021-04-19 | 169 | 74.069 | 20.5 |  | 7.48 | [6 empty] | 23.4 | 30.88
2021-04-20 | 159 | 102.678 | 20.5 |  | 7.46 | [6 empty] | 23.4 | 30.86
2021-04-21 | 161 | 103.617 | 20.4 |  | 7.78 | [6 empty] | 23.28 | 31.06
2021-04-22 | 167 | 102.126 | 20.5 |  | 7.59 | [6 empty] | 23.4 | 30.99
2021-04-23 | 152 | 90.816 | 20.5 |  | 7.51 | [6 empty] | 23.4 | 30.91
2021-04-24 | 171 | 110.039 | 20.5 |  | 7.56 | [6 empty] | 23.4 | 30.96
2021-04-25 | 194 | 138.091 | 20.5 |  | 7.6 | [6 empty] | 23.4 | 31
2021-04-26 | 236 | 179.828 | 20.5 |  | 7.58 | [6 empty] | 23.4 | 30.98
2021-04-27 | 238 | 181.02 | 20.5 |  | 7.53 | [6 empty] | 23.4 | 30.93
2021-04-28 | 230 | 167 | 20.3 |  | 7.55 | [6 empty] | 23.17 | 30.72
2021-04-29 | 248 | 190.641 | 20.7 |  | 7.54 | [6 empty] | 23.63 | 31.17
2021-04-30 | 224 | 218.809 | 24.1 |  | 7.54 | [6 empty] | 27.51 | 35.05
2021-05-01 | 222 | 260.937 | 82.7 | 74.7 | 7.39 |  |  | -8 | -9.67 |  |  | 74.7 | 82.09
2021-05-02 | 408 | 286.105 | 80.3 | 77.5 | 7.26 |  |  | -2.8 | -3.49 |  |  | 77.5 | 84.76
2021-05-03 | 314 | 285.993 | 79.3 | 77.4 | 7.26 |  |  | -1.9 | -2.4 |  |  | 77.4 | 84.66
2021-05-04 | 266 | 229.359 | 79.7 | 77 | 7.24 |  |  | -2.7 | -3.39 |  |  | 77 | 84.24
2021-05-05 | 156 | 214.214 | 79.7 | 77 | 7.15 |  |  | -2.7 | -3.39 |  |  | 77 | 84.15
2021-05-06 | 261 | 199.033 | 80 | 78.7 | 7.09 |  |  | -1.3 | -1.62 |  |  | 78.7 | 85.79
2021-05-07 | 317 | 228.11 | 78.4 | 77 | 7.06 |  |  | -1.4 | -1.79 |  |  | 77 | 84.06
2021-05-08 | 362 | 246.901 | 79.2 | 78.2 | 7.19 |  |  | -1 | -1.26 |  |  | 78.2 | 85.39
2021-05-09 | 275 | 239.394 | 79.3 | 78.2 | 7.26 |  |  | -1.1 | -1.39 |  |  | 78.2 | 85.46
2021-05-10 | 220 | 220.915 | 73.8 | 73.3 | 7.26 |  |  | -0.5 | -0.68 |  |  | 73.3 | 80.56
2021-05-11 | 308 | 168.952 | 71.9 | 73.9 | 7.26 |  |  | 2 | 2.78 |  |  | 73.9 | 81.16
2021-05-12 | 235 | 124.429 | 72.6 | 76 | 7.29 |  |  | 3.4 | 4.68 |  |  | 76 | 83.29
2021-05-13 | 146 | 182.06 | 72.1 | 73.7 | 7.26 |  |  | 1.6 | 2.22 |  |  | 73.7 | 80.96
2021-05-14 | 107 | 177.04 | 72.1 | 72.9 | 7.21 |  |  | 0.8 | 1.11 |  |  | 72.9 | 80.11
2021-05-15 | 111 | 199.846 | 72.2 | 72.9 | 7.18 |  |  | 0.7 | 0.97 |  |  | 72.9 | 80.08
2021-05-16 | 129 | 222.19 | 80 | 76.4 | 7.11 |  |  | -3.6 | -4.5 |  |  | 76.4 | 83.51
2021-05-17 | 123 | 258.73 | 81 | 76 | 7.13 |  |  | -5 | -6.17 |  |  | 76 | 83.13
2021-05-18 | 105 | 261.499 | 79.1 | 74.2 | 7.21 |  |  | -4.9 | -6.19 |  |  | 74.2 | 81.41
2021-05-19 | 106 | 264.109 | 77.8 | 72.9 | 7.19 |  |  | -4.9 | -6.3 |  |  | 72.9 | 80.09
2021-05-20 | 107 | 255.193 | 85 | 74.6 | 7.2 |  |  | -10.4 | -12.24 |  |  | 74.6 | 81.8
2021-05-21 | 106 | 270.292 | 88.9 | 73.8 | 15.4 |  |  | -15.1 | -16.99 |  |  | 73.8 | 89.2
2021-05-22 | 119 | 258.328 | 88.4 | 74.5 | 18.9 |  |  | -13.9 | -15.72 |  |  | 74.5 | 93.4
2021-05-23 | 153 | 390.983 | 88.9 | 75.2 | 18.7 |  |  | -13.7 | -15.41 |  |  | 75.2 | 93.9
2021-05-24 | 141 | 290.382 | 98.6 | 73.6 | 18.6 |  |  | -25 | -25.35 |  |  | 73.6 | 92.2
2021-05-25 | 142 | 237.838 | 102 | 73.9 | 18.6 |  |  | -28.1 | -27.55 |  |  | 73.9 | 92.5
2021-05-26 | 140 | 212.825 | 98.2 | 75 | 18.6 |  |  | -23.2 | -23.63 |  |  | 75 | 93.6
2021-05-27 | 148 | 186.789 | 95.9 | 74.6 | 18.7 |  |  | -21.3 | -22.21 |  |  | 74.6 | 93.3
2021-05-28 | 172 | 187.128 | 93.7 | 76.2 | 18.7 |  |  | -17.5 | -18.68 |  |  | 76.2 | 94.9
2021-05-29 | 179 | 173.791 | 91.8 | 75 | 18.7 |  |  | -16.8 | -18.3 |  |  | 75 | 93.7
2021-05-30 | 172 | 163.56 | 88.4 | 76.7 | 18.6 |  |  | -11.7 | -13.24 |  |  | 76.7 | 95.3
2021-05-31 | 163 | 160.857 | 84.8 | 74.4 | 18.7 |  |  | -10.4 | -12.26 |  |  | 74.4 | 93.1
2021-06-01 | 163 | 146.753 | 85.8 | 75.9 | 18.7 |  |  | -9.9 | -11.54 |  |  | 75.9 | 94.6
2021-06-02 | 193 | 134.868 | 86.7 | 73.8 | 18.7 |  |  | -12.9 | -14.88 |  |  | 73.8 | 92.5
2021-06-03 | 176 | 125.445 | 88.5 | 74.5 | 18.6 |  |  | -14 | -15.82 |  |  | 74.5 | 93.1
2021-06-04 | 175 | 119.102 | 91 | 75 | 18.4 |  |  | -16 | -17.58 |  |  | 75 | 93.4
2021-06-05 | 211 | 212.687 | 90.1 | 74.2 | 18.3 |  |  | -15.9 | -17.65 |  |  | 74.2 | 92.5
2021-06-06 | 289 | 212.236 | 89.6 | 74 | 18.3 |  |  | -15.6 | -17.41 |  |  | 74 | 92.3
2021-06-07 | 282 | 203.731 | 94.8 | 73.2 | 18.4 |  |  | -21.6 | -22.78 |  |  | 73.2 | 91.6
2021-06-08 | 287 | 224.654 | 96.4 | 74.5 | 18.6 |  |  | -21.9 | -22.72 |  |  | 74.5 | 93.1
2021-06-09 | 239 | 413.062 | 95.4 | 72.8 | 18.7 |  |  | -22.6 | -23.69 |  |  | 72.8 | 91.5
2021-06-10 | 218 | 521.411 | 97.4 | 73.3 | 18.6 |  |  | -24.1 | -24.74 |  |  | 73.3 | 91.9
2021-06-11 | 236 | 530.995 | 96 | 73.5 | 18.4 |  |  | -22.5 | -23.44 |  |  | 73.5 | 91.9
2021-06-12 | 233 | 567.306 | 98.6 | 75.2 | 18.5 |  |  | -23.4 | -23.73 |  |  | 75.2 | 93.7
2021-06-13 | 231 | 535.738 | 102 | 74.6 | 18.6 |  |  | -27.4 | -26.86 |  |  | 74.6 | 93.2
2021-06-14 | 233 | 502.78 | 101 | 73.3 | 18.7 |  |  | -27.7 | -27.43 |  |  | 73.3 | 92
2021-06-15 | 251 | 348.96 | 98.2 | 73 | 18.7 |  |  | -25.2 | -25.66 |  |  | 73 | 91.7
2021-06-16 | 241 | 321.056 | 100 | 73.5 | 18.7 |  |  | -26.5 | -26.5 |  |  | 73.5 | 92.2
2021-06-17 | 241 | 328.34 | 101 | 75.1 | 18.7 |  |  | -25.9 | -25.64 |  |  | 75.1 | 93.8
2021-06-18 | 235 | 315.648 | 100 | 73.9 | 18.7 |  |  | -26.1 | -26.1 |  |  | 73.9 | 92.6
2021-06-19 | 242 | 238.502 | 101 | 73.7 | 18.8 |  |  | -27.3 | -27.03 |  |  | 73.7 | 92.5
2021-06-20 | 240 | 215.813 | 100 | 73.2 | 19 |  |  | -26.8 | -26.8 |  |  | 73.2 | 92.2
2021-06-21 | 245 | 192.726 | 100 | 73 | 19.1 |  |  | -27 | -27 |  |  | 73 | 92.1
2021-06-22 | 256 | 136.529 | 99.1 | 72.6 | 18.7 |  |  | -26.5 | -26.74 |  |  | 72.6 | 91.3
2021-06-23 | 230 | 111.932 | 99.2 | 72.1 | 18.6 |  | 0 | -27.1 | -27.32 |  |  | 72.1 | 90.7 | 139.3 | -27.368 | -27.368 | -24.45
2021-06-24 | 240 | 111.102 | 95.6 | 75.6 | 18.3 |  | 0 | -20 | -20.92 |  |  | 75.6 | 93.9 | 146.1 | -34.998 | -34.998 | -31.5
2021-06-25 | 294 | 155.312 | 97.5 | 73.6 | 18.3 |  | 0 | -23.9 | -24.51 |  |  | 73.6 | 91.9 | 202.1 | -46.788 | -46.788 | -30.13
2021-06-26 | 286 | 146.355 | 97.5 | 75.1 | 18.2 |  | 0 | -22.4 | -22.97 |  |  | 75.1 | 93.3 | 192.7 | -46.345 | -46.345 | -31.67
2021-06-27 | 318 | 181.115 | 97.5 | 73.9 | 18.2 |  | 0 | -23.6 | -24.21 |  |  | 73.9 | 92.1 | 225.9 | -44.785 | -44.785 | -24.73
2021-06-28 | 260 | 130.503 | 97.5 | 73.3 | 18.2 |  | 0 | -24.2 | -24.82 |  |  | 73.3 | 91.5 | 168.5 | -37.997 | -37.997 | -29.12
2021-06-29 | 223 | 100.253 | 97.3 | 72.9 | 19.8 |  | 0 | -24.4 | -25.08 |  |  | 72.9 | 92.7 | 130.3 | -30.047 | -30.047 | -29.97
2021-06-30 | 197 | 68.761 | 97 | 73.2 | 18.4 |  | 0 | -23.8 | -24.54 |  |  | 73.2 | 91.6 | 105.4 | -36.639 | -36.639 | -53.28
2021-07-01 | 199 | 64.672 | 97.6 | 73.9 | 18.3 |  | 0 | -23.7 | -24.28 |  |  | 73.9 | 92.2 | 106.8 | -42.128 | -42.128 | -65.14
2021-07-02 | 198 | 72.587 | 97.8 | 74.1 | 18.4 |  | 0 | -23.7 | -24.23 |  |  | 74.1 | 92.5 | 105.5 | -32.913 | -32.913 | -45.34
2021-07-03 | 177 | 53.77 | 97.3 | 74.5 | 18.5 |  | 0 | -22.8 | -23.43 |  |  | 74.5 | 93 | 84 | -30.23 | -30.23 | -56.22
2021-07-04 | 179 | 49.003 | 96 | 72.9 | 18.4 |  | 0 | -23.1 | -24.06 |  |  | 72.9 | 91.3 | 87.7 | -38.697 | -38.697 | -78.97
2021-07-05 | 178 | 46.812 | 96 | 73 | 18.4 |  | 0 | -23 | -23.96 |  |  | 73 | 91.4 | 86.6 | -39.788 | -39.788 | -85
2021-07-06 | 178 | 47.422 | 96.7 | 73 | 18.5 |  | 0 | -23.7 | -24.51 |  |  | 73 | 91.5 | 86.5 | -39.078 | -39.078 | -82.4
2021-07-07 | 170 | 44.659 | 97.1 | 73.3 | 18.4 |  | 0 | -23.8 | -24.51 |  |  | 73.3 | 91.7 | 78.3 | -33.641 | -33.641 | -75.33
2021-07-08 | 163 | 41.329 | 99 | 73.2 | 18.5 |  | 0 | -25.8 | -26.06 |  |  | 73.2 | 91.7 | 71.3 | -29.971 | -29.971 | -72.52
2021-07-09 | 165 | 39.755 | 98.3 | 73.3 | 18.7 |  | 0 | -25 | -25.43 |  |  | 73.3 | 92 | 73 | -33.245 | -33.245 | -83.62
2021-07-10 | 161 | 39.652 | 98.3 | 72.8 | 18.7 |  | 0 | -25.5 | -25.94 |  |  | 72.8 | 91.5 | 69.5 | -29.848 | -29.848 | -75.27
2021-07-11 | 162 | 37.462 | 98.5 | 72.9 | 18.7 |  | 0 | -25.6 | -25.99 |  |  | 72.9 | 91.6 | 70.4 | -32.938 | -32.938 | -87.92
2021-07-12 | 159 | 38.005 | 98.6 | 72.9 | 18.7 |  | 0 | -25.7 | -26.06 |  |  | 72.9 | 91.6 | 67.4 | -29.395 | -29.395 | -77.35
2021-07-13 | 174 | 40.948 | 98.3 | 73.2 | 18.7 |  | 0 | -25.1 | -25.53 |  |  | 73.2 | 91.9 | 82.1 | -41.152 | -41.152 | -100.5
2021-07-14 | 192 | 47.271 | 90.7 | 74 | 18.4 |  | 0 | -16.7 | -18.41 |  |  | 74 | 92.4 | 99.6 | -52.329 | -52.329 | -110.7
2021-07-15 | 191 | 57.482 | 85.5 | 72.8 | 18.3 |  | 0 | -12.7 | -14.85 |  |  | 72.8 | 91.1 | 99.9 | -42.418 | -42.418 | -73.79
2021-07-16 | 183 | 52.952 | 85.3 | 73.9 | 18.3 |  | 0 | -11.4 | -13.36 |  |  | 73.9 | 92.2 | 90.8 | -37.848 | -37.848 | -71.48
2021-07-17 | 171 | 50.853 | 83.4 | 72.9 | 15.5 |  | 0 | -10.5 | -12.59 |  |  | 72.9 | 88.4 | 82.6 | -31.747 | -31.747 | -62.43
2021-07-18 | 173 | 52.158 | 83.4 | 72.8 | 8.05 |  | 0 | -10.6 | -12.71 |  |  | 72.8 | 80.85 | 92.15 | -39.992 | -39.992 | -76.67
2021-07-19 | 161 | 49.999 | 86.9 | 71.9 | 7.89 |  | 0 | -15 | -17.26 |  |  | 71.9 | 79.79 | 81.21 | -31.211 | -31.211 | -62.42
2021-07-20 | 164 | 47.797 | 107 | 93 | 7.96 |  | 0 | -14 | -13.08 |  |  | 93 | 100.96 | 63.04 | -15.243 | -15.243 | -31.89
2021-07-21 | 183 | 48.122 | 105 | 93.1 | 8.11 |  | 0 | -11.9 | -11.33 |  |  | 93.1 | 101.21 | 81.79 | -33.668 | -33.668 | -69.96
2021-07-22 | 183 | 50.575 | 104 | 92.5 | 8.13 |  | 0 | -11.5 | -11.06 |  |  | 92.5 | 100.63 | 82.37 | -31.795 | -31.795 | -62.87
2021-07-23 | 218 | 64.85 | 104 | 93.4 | 8.04 |  | 0 | -10.6 | -10.19 |  |  | 93.4 | 101.44 | 116.56 | -51.71 | -51.71 | -79.74
2021-07-24 | 217 | 77.561 | 104 | 93.1 | 7.86 |  | 0 | -10.9 | -10.48 |  |  | 93.1 | 100.96 | 116.04 | -38.479 | -38.479 | -49.61
2021-07-25 | 194 | 64.004 | 97.9 | 93.8 | 7.84 |  | 0 | -4.1 | -4.19 |  |  | 93.8 | 101.64 | 92.36 | -28.356 | -28.356 | -44.3
2021-07-26 | 172 | 52.439 | 93.2 | 92.2 | 7.83 |  | 0 | -1 | -1.07 |  |  | 92.2 | 100.03 | 71.97 | -19.531 | -19.531 | -37.25
2021-07-27 | 172 | 49.307 | 93.1 | 92.2 | 8.2 |  | 0 | -0.9 | -0.97 |  |  | 92.2 | 100.4 | 71.6 | -22.293 | -22.293 | -45.21
2021-07-28 | 167 | 45.498 | 94.1 | 93 | 8.17 |  | 0 | -1.1 | -1.17 |  |  | 93 | 101.17 | 65.83 | -20.332 | -20.332 | -44.69
2021-07-29 | 167 | 45.639 | 94.3 | 92.8 | 9.01 |  | 0 | -1.5 | -1.59 |  |  | 92.8 | 101.81 | 65.19 | -19.551 | -19.551 | -42.84
2021-07-30 | 170 | 46.348 | 94.5 | 92.8 | 7.71 |  | 0 | -1.7 | -1.8 |  |  | 92.8 | 100.51 | 69.49 | -23.142 | -23.142 | -49.93
2021-07-31 | 180 | 55.596 | 93.5 | 93.6 | 7.81 |  | 0 | 0.1 | 0.11 |  |  | 93.6 | 101.41 | 78.59 | -22.994 | -22.994 | -41.36
2021-08-01 | 176 | 67.113 | 73.3 | 74 | 7.91 |  | 0 | 0.7 | 0.95 |  |  | 74 | 81.91 | 94.09 | -26.977 | -26.977 | -40.2
2021-08-02 | 152 | 52.959 | 73.1 | 73.6 | 7.88 |  | 0 | 0.5 | 0.68 |  |  | 73.6 | 81.48 | 70.52 | -17.561 | -17.561 | -33.16
2021-08-03 | 199 | 75.514 | 73.1 | 77.4 | 7.82 |  | 0 | 4.3 | 5.88 |  |  | 77.4 | 85.22 | 113.78 | -38.266 | -38.266 | -50.67
2021-08-04 | 264 | 150.937 | 73 | 74.3 | 7.8 |  | 0 | 1.3 | 1.78 |  |  | 74.3 | 82.1 | 181.9 | -30.963 | -30.963 | -20.51
2021-08-05 | 188 | 85.488 | 73 | 73 | 7.76 |  | 0 | 0 | 0 |  |  | 73 | 80.76 | 107.24 | -21.752 | -21.752 | -25.44
2021-08-06 | 169 | 65.031 | 73 | 73.1 | 7.72 |  | 0 | 0.1 | 0.14 |  |  | 73.1 | 80.82 | 88.18 | -23.149 | -23.149 | -35.6
2021-08-07 | 161 | 58.53 | 72.9 | 73.4 | 7.68 |  | 0 | 0.5 | 0.69 |  |  | 73.4 | 81.08 | 79.92 | -21.39 | -21.39 | -36.55
2021-08-08 | 161 | 56.09 | 70 | 74.3 | 7.64 |  | 0 | 4.3 | 6.14 |  |  | 74.3 | 81.94 | 79.06 | -22.97 | -22.97 | -40.95
2021-08-09 | 152 | 54.294 | 68.8 | 72.5 | 7.6 |  | 0 | 3.7 | 5.38 |  |  | 72.5 | 80.1 | 71.9 | -17.606 | -17.606 | -32.43
2021-08-10 | 154 | 52.313 | 69.1 | 72.9 | 7.56 |  | 0 | 3.8 | 5.5 |  |  | 72.9 | 80.46 | 73.54 | -21.227 | -21.227 | -40.58
2021-08-11 | 149 | 50.375 | 69.1 | 72.8 | 7.52 |  | 0 | 3.7 | 5.35 |  |  | 72.8 | 80.32 | 68.68 | -18.305 | -18.305 | -36.34
2021-08-12 | 145 | 49.348 | 69.4 | 72.1 | 7.29 |  | 0 | 2.7 | 3.89 |  |  | 72.1 | 79.39 | 65.61 | -16.262 | -16.262 | -32.95
2021-08-13 | 151 | 49.542 | 70.3 | 73.1 | 7.26 |  | 0 | 2.8 | 3.98 |  |  | 73.1 | 80.36 | 70.64 | -21.098 | -21.098 | -42.59
2021-08-14 | 149 | 48.977 | 70.2 | 73 | 7.4 |  | 0 | 2.8 | 3.99 |  |  | 73 | 80.4 | 68.6 | -19.623 | -19.623 | -40.07
2021-08-15 | 149 | 48.735 | 69.9 | 72.9 | 7.36 |  | 0 | 3 | 4.29 |  |  | 72.9 | 80.26 | 68.74 | -20.005 | -20.005 | -41.05
2021-08-16 | 145 | 46.825 | 69.3 | 72.9 | 7.32 |  | 0 | 3.6 | 5.19 |  |  | 72.9 | 80.22 | 64.78 | -17.955 | -17.955 | -38.34
2021-08-17 | 142 | 45.277 | 69 | 72.9 | 7.32 |  | 0 | 3.9 | 5.65 |  |  | 72.9 | 80.22 | 61.78 | -16.503 | -16.503 | -36.45
2021-08-18 | 137 | 44.989 | 68.9 | 73.4 | 7.39 |  | 0 | 4.5 | 6.53 |  |  | 73.4 | 80.79 | 56.21 | -11.221 | -11.221 | -24.94
2021-08-19 | 156 | 48.59 | 68.8 | 72.9 | 7.47 |  | 0 | 4.1 | 5.96 |  |  | 72.9 | 80.37 | 75.63 | -27.04 | -27.04 | -55.65
2021-08-20 | 161 | 63.675 | 68.8 | 73.3 | 7.44 |  | 0 | 4.5 | 6.54 |  |  | 73.3 | 80.74 | 80.26 | -16.585 | -16.585 | -26.05
2021-08-21 | 199 | 97.412 | 68.8 | 74 | 7.41 |  | 0 | 5.2 | 7.56 |  |  | 74 | 81.41 | 117.59 | -20.178 | -20.178 | -20.71
2021-08-22 | 177 | 78.889 | 68.7 | 73 | 7.4 |  | 0 | 4.3 | 6.26 |  |  | 73 | 80.4 | 96.6 | -17.711 | -17.711 | -22.45
2021-08-23 | 172 | 70.42 | 68.7 | 73.4 | 8.21 |  | 0 | 4.7 | 6.84 |  |  | 73.4 | 81.61 | 90.39 | -19.97 | -19.97 | -28.36
2021-08-24 | 167 | 67.379 | 68.6 | 73.3 | 7.35 |  | 0 | 4.7 | 6.85 |  |  | 73.3 | 80.65 | 86.35 | -18.971 | -18.971 | -28.16
2021-08-25 | 157 | 61.817 | 68.4 | 72.9 | 7.06 |  | 0 | 4.5 | 6.58 |  |  | 72.9 | 79.96 | 77.04 | -15.223 | -15.223 | -24.63
2021-08-26 | 153 | 57.188 | 69.3 | 73.5 | 7.1 |  | 0 | 4.2 | 6.06 |  |  | 73.5 | 80.6 | 72.4 | -15.212 | -15.212 | -26.6
2021-08-27 | 156 | 57.502 | 68.9 | 74 | 7.17 |  | 0 | 5.1 | 7.4 |  |  | 74 | 81.17 | 74.83 | -17.328 | -17.328 | -30.13
2021-08-28 | 156 | 55.597 | 69.1 | 72.8 | 7.28 |  | 0 | 3.7 | 5.35 |  |  | 72.8 | 80.08 | 75.92 | -20.323 | -20.323 | -36.55
2021-08-29 | 155 | 54.36 | 69.7 | 73.8 | 7.15 |  | 0 | 4.1 | 5.88 |  |  | 73.8 | 80.95 | 74.05 | -19.69 | -19.69 | -36.22
2021-08-30 | 147 | 51.164 | 69.7 | 73.3 | 7.19 |  | 0 | 3.6 | 5.16 |  |  | 73.3 | 80.49 | 66.51 | -15.346 | -15.346 | -29.99
2021-08-31 | 148 | 49.282 | 69.6 | 73.5 | 6.97 |  | 0 | 3.9 | 5.6 |  |  | 73.5 | 80.47 | 67.53 | -18.248 | -18.248 | -37.03
2021-09-01 | 146 | 51.647 | 69 | 73 | 6.71 |  | 0 | 4 | 5.8 |  |  | 73 | 79.71 | 66.29 | -14.643 | -14.643 | -28.35
2021-09-02 | 165 | 61.764 | 69.7 | 74.9 | 6.59 |  | 0 | 5.2 | 7.46 |  |  | 74.9 | 81.49 | 83.51 | -21.746 | -21.746 | -35.21
2021-09-03 | 181 | 65.597 | 69.3 | 73.4 | 6.96 |  | 0 | 4.1 | 5.92 |  |  | 73.4 | 80.36 | 100.64 | -35.043 | -35.043 | -53.42
2021-09-04 | 186 | 73.827 | 69.2 | 72.1 | 6.99 |  | 0 | 2.9 | 4.19 |  |  | 72.1 | 79.09 | 106.91 | -33.083 | -33.083 | -44.81
2021-09-05 | 168 | 60.669 | 68.7 | 71.7 | 7 |  | 0 | 3 | 4.37 |  |  | 71.7 | 78.7 | 89.3 | -28.631 | -28.631 | -47.19
2021-09-06 | 167 | 54.69 | 68.7 | 70.1 | 7.49 |  | 0 | 1.4 | 2.04 |  |  | 70.1 | 77.59 | 89.41 | -34.72 | -34.72 | -63.49
2021-09-07 | 158 | 49.342 | 70.2 | 71.8 | 7.69 |  | 0 | 1.6 | 2.28 |  |  | 71.8 | 79.49 | 78.51 | -29.168 | -29.168 | -59.11
2021-09-08 | 145 | 47.007 | 70.9 | 70.3 | 7.72 |  | 0 | -0.6 | -0.85 |  |  | 70.3 | 78.02 | 66.98 | -19.973 | -19.973 | -42.49
2021-09-09 | 149 | 45.416 | 70.9 | 71.9 | 7.75 |  | 0 | 1 | 1.41 |  |  | 71.9 | 79.65 | 69.35 | -23.934 | -23.934 | -52.7
2021-09-10 | 148 | 44.29 | 80.9 | 72.1 | 7.77 |  | 0 | -8.8 | -10.88 |  |  | 72.1 | 79.87 | 68.13 | -23.84 | -23.84 | -53.83
2021-09-11 | 145 | 44.364 | 83.9 | 72 | 7.8 |  | 0 | -11.9 | -14.18 |  |  | 72 | 79.8 | 65.2 | -20.836 | -20.836 | -46.97
2021-09-12 | 149 | 49.068 | 82.6 | 71 | 7.83 |  | 0 | -11.6 | -14.04 |  |  | 71 | 78.83 | 70.17 | -21.102 | -21.102 | -43.01
2021-09-13 | 139 | 50.212 | 87.2 | 70.2 | 7.85 |  | 0 | -17 | -19.5 |  |  | 70.2 | 78.05 | 60.95 | -10.738 | -10.738 | -21.39
2021-09-14 | 146 | 49.275 | 89.8 | 70.4 | 7.87 |  | 0 | -19.4 | -21.6 |  |  | 70.4 | 78.27 | 67.73 | -18.455 | -18.455 | -37.45
2021-09-15 | 152 | 48.551 | 89.8 | 70.5 | 7.9 |  | 0 | -19.3 | -21.49 |  |  | 70.5 | 78.4 | 73.6 | -25.049 | -25.049 | -51.59
2021-09-16 | 152 | 46.61 | 88.9 | 69.4 | 7.93 |  | 0 | -19.5 | -21.93 |  |  | 69.4 | 77.33 | 74.67 | -28.06 | -28.06 | -60.2
2021-09-17 | 148 | 45.333 | 88.6 | 69.7 | 8.01 |  | 0 | -18.9 | -21.33 |  |  | 69.7 | 77.71 | 70.29 | -24.957 | -24.957 | -55.05
2021-09-18 | 137 | 44.904 | 89.1 | 68.6 | 8.16 |  | 0 | -20.5 | -23.01 |  |  | 68.6 | 76.76 | 60.24 | -15.336 | -15.336 | -34.15
2021-09-19 | 139 | 46.792 | 92.3 | 69.4 | 8.3 |  | 0 | -22.9 | -24.81 |  |  | 69.4 | 77.7 | 61.3 | -14.508 | -14.508 | -31.01
2021-09-20 | 142 | 52.112 | 72.4 | 51.7 | 8.33 |  | 0 | -20.7 | -28.59 |  |  | 51.7 | 60.03 | 81.97 | -29.858 | -29.858 | -57.3
2021-09-21 | 126 | 53.905 | 71.8 | 49.5 | 8.35 |  | 0 | -22.3 | -31.06 |  |  | 49.5 | 57.85 | 68.15 | -14.245 | -14.245 | -26.43
2021-09-22 | 124 | 51.72 | 71.7 | 49.3 | 8.38 |  | 0 | -22.4 | -31.24 |  |  | 49.3 | 57.68 | 66.32 | -14.6 | -14.6 | -28.23
2021-09-23 | 121 | 49.992 | 71.9 | 49 | 8.31 |  | 0 | -22.9 | -31.85 |  |  | 49 | 57.31 | 63.69 | -13.698 | -13.698 | -27.4
2021-09-24 | 121 | 49.818 | 71.8 | 48.6 | 8.13 |  | 0 | -23.2 | -32.31 |  |  | 48.6 | 56.73 | 64.27 | -14.452 | -14.452 | -29.01
2021-09-25 | 122 | 49.132 | 74 | 50.5 | 8.04 |  | 0 | -23.5 | -31.76 |  |  | 50.5 | 58.54 | 63.46 | -14.328 | -14.328 | -29.16
2021-09-26 | 122 | 48.444 | 72.2 | 50.1 | 8.22 |  | 0 | -22.1 | -30.61 |  |  | 50.1 | 58.32 | 63.68 | -15.236 | -15.236 | -31.45
2021-09-27 | 125 | 48.384 | 62.8 | 53.1 | 8.51 |  | 0 | -9.7 | -15.45 |  |  | 53.1 | 61.61 | 63.39 | -15.006 | -15.006 | -31.01
2021-09-28 | 122 | 48.114 | 53.3 | 49.1 | 8.48 |  | 0 | -4.2 | -7.88 |  |  | 49.1 | 57.58 | 64.42 | -16.306 | -16.306 | -33.89
2021-09-29 | 118 | 53.424 | 41.1 | 38.9 | 8.27 |  | 0 | -2.2 | -5.35 |  |  | 38.9 | 47.17 | 70.83 | -17.406 | -17.406 | -32.58
2021-09-30 | 118 | 58.288 | 40.6 | 37.5 | 8.36 |  | 0 | -3.1 | -7.64 |  |  | 37.5 | 45.86 | 72.14 | -13.852 | -13.852 | -23.76
2021-10-01 | 103 | 53.358 | 20.6 | 23.9 | 8.93 |  | 0 | 3.3 | 16.02 |  |  | 23.9 | 32.83 | 70.17 | -16.812 | -16.812 | -31.51
2021-10-02 | 99.2 | 58.009 | 22.1 | 22.8 | 8.95 |  | 0 | 0.7 | 3.17 |  |  | 22.8 | 31.75 | 67.45 | -9.441 | -9.441 | -16.28
2021-10-03 | 96.8 | 54.84 | 22 | 23.3 | 8.98 |  | 0 | 1.3 | 5.91 |  |  | 23.3 | 32.28 | 64.52 | -9.68 | -9.68 | -17.65
2021-10-04 | 94.1 | 51.823 | 22 | 23.3 | 9 |  | 0 | 1.3 | 5.91 |  |  | 23.3 | 32.3 | 61.8 | -9.977 | -9.977 | -19.25
2021-10-05 | 92.2 | 52.33 | 22 | 22.2 | 9.02 |  | 0 | 0.2 | 0.91 |  |  | 22.2 | 31.22 | 60.98 | -8.65 | -8.65 | -16.53
2021-10-06 | 91.3 | 51.46 | 22.4 | 22.6 | 8.96 |  | 0 | 0.2 | 0.89 |  |  | 22.6 | 31.56 | 59.74 | -8.28 | -8.28 | -16.09
2021-10-07 | 91.4 | 52.346 | 22.3 | 21.6 | 8.87 |  | 0 | -0.7 | -3.14 |  |  | 21.6 | 30.47 | 60.93 | -8.584 | -8.584 | -16.4
2021-10-08 | 93 | 53.666 | 22.3 | 22.3 | 8.51 |  | 0 | 0 | 0 |  |  | 22.3 | 30.81 | 62.19 | -8.524 | -8.524 | -15.88
2021-10-09 | 98.7 | 57.071 | 21.6 | 23.3 | 7.96 |  | 0 | 1.7 | 7.87 |  |  | 23.3 | 31.26 | 67.44 | -10.369 | -10.369 | -18.17
2021-10-10 | 104 | 62.854 | 21.5 | 23 | 7.78 |  | 0 | 1.5 | 6.98 |  |  | 23 | 30.78 | 73.22 | -10.366 | -10.366 | -16.49
2021-10-11 | 100 | 59.546 | 21.2 | 23.2 | 7.82 |  | 0 | 2 | 9.43 |  |  | 23.2 | 31.02 | 68.98 | -9.434 | -9.434 | -15.84
2021-10-12 | 99.7 | 58.758 | 21.2 | 23.9 | 7.89 |  | 0 | 2.7 | 12.74 |  |  | 23.9 | 31.79 | 67.91 | -9.152 | -9.152 | -15.58
2021-10-13 | 104 | 61.726 | 21.3 | 23.9 | 7.87 |  | 0 | 2.6 | 12.21 |  |  | 23.9 | 31.77 | 72.23 | -10.504 | -10.504 | -17.02
2021-10-14 | 103 | 60.574 | 21 | 23.5 | 7.8 |  | 0 | 2.5 | 11.9 |  |  | 23.5 | 31.3 | 71.7 | -11.126 | -11.126 | -18.37
2021-10-15 | 98.9 | 57.799 | 21 | 23.5 | 7.89 |  | 0 | 2.5 | 11.9 |  |  | 23.5 | 31.39 | 67.51 | -9.711 | -9.711 | -16.8
2021-10-16 | 92.5 | 53.042 | 21 | 23.8 | 7.96 |  | 0 | 2.8 | 13.33 |  |  | 23.8 | 31.76 | 60.74 | -7.698 | -7.698 | -14.51
2021-10-17 | 99.9 | 65.209 | 21.2 | 23.9 | 8.02 |  | 0 | 2.7 | 12.74 |  |  | 23.9 | 31.92 | 67.98 | -2.771 | -2.771 | -4.25
2021-10-18 | 104 | 65.822 | 25.6 | 27.1 | 7.52 |  | 0 | 1.5 | 5.86 |  |  | 27.1 | 34.62 | 69.38 | -3.558 | -3.558 | -5.41
2021-10-19 | 106 | 63.118 | 25.6 | 27.2 | 7.19 |  | 0 | 1.6 | 6.25 |  |  | 27.2 | 34.39 | 71.61 | -8.492 | -8.492 | -13.45
2021-10-20 | 101 | 61.082 | 20.9 | 23.9 | 7.27 |  | 0 | 3 | 14.35 |  |  | 23.9 | 31.17 | 69.83 | -8.748 | -8.748 | -14.32
2021-10-21 | 95.9 | 58.169 | 21.5 | 24 | 7.33 |  | 0 | 2.5 | 11.63 |  |  | 24 | 31.33 | 64.57 | -6.401 | -6.401 | -11
2021-10-22 | 93.8 | 57.376 | 21.5 | 23.9 | 7.3 |  | 0 | 2.4 | 11.16 |  |  | 23.9 | 31.2 | 62.6 | -5.224 | -5.224 | -9.1
2021-10-23 | 95.5 | 59.563 | 21.5 | 23.9 | 7.13 |  | 0 | 2.4 | 11.16 |  |  | 23.9 | 31.03 | 64.47 | -4.907 | -4.907 | -8.24
2021-10-24 | 100 | 62.99 | 21.5 | 24.3 | 7.14 |  | 0 | 2.8 | 13.02 |  |  | 24.3 | 31.44 | 68.56 | -5.57 | -5.57 | -8.84
2021-10-25 | 103 | 64.261 | 21.9 | 24.7 | 7.21 |  | 0 | 2.8 | 12.79 |  |  | 24.7 | 31.91 | 71.09 | -6.829 | -6.829 | -10.63
2021-10-26 | 105 | 64.948 | 22 | 25.1 | 7.01 |  | 0 | 3.1 | 14.09 |  |  | 25.1 | 32.11 | 72.89 | -7.942 | -7.942 | -12.23
2021-10-27 | 108 | 67.105 | 22 | 24.7 | 6.94 |  | 0 | 2.7 | 12.27 |  |  | 24.7 | 31.64 | 76.36 | -9.255 | -9.255 | -13.79
2021-10-28 | 98.1 | 59.862 | 21.8 | 24.9 | 6.92 |  | 0 | 3.1 | 14.22 |  |  | 24.9 | 31.82 | 66.28 | -6.418 | -6.418 | -10.72
2021-10-29 | 97.8 | 61.427 | 21.7 | 25.1 | 6.97 |  | 0 | 3.4 | 15.67 |  |  | 25.1 | 32.07 | 65.73 | -4.303 | -4.303 | -7.01
2021-10-30 | 99.1 | 63.548 | 21.5 | 25.1 | 6.97 |  | 0 | 3.6 | 16.74 |  |  | 25.1 | 32.07 | 67.03 | -3.482 | -3.482 | -5.48
2021-10-31 | 99.1 | 64.213 | 21.5 | 24.9 | 6.65 |  | 0 | 3.4 | 15.81 |  |  | 24.9 | 31.55 | 67.55 | -3.337 | -3.337 | -5.2
2021-11-01 | 103 | 68.346 | 21.5 |  | 6.35 |  | 0 |  |  |  |  | 24.54 | 30.89 | 72.11 | -3.764 | -3.764 | -5.51
2021-11-02 | 115 | 79.993 | 22 |  | 6.28 |  | 0 |  |  |  |  | 25.11 | 31.39 | 83.61 | -3.617 | -3.617 | -4.52
2021-11-03 | 123 | 85.404 | 22 |  | 6.22 |  | 0 |  |  |  |  | 25.11 | 31.33 | 91.67 | -6.266 | -6.266 | -7.34
2021-11-04 | 114 | 73.539 | 22 |  | 6.06 |  | 0 |  |  |  |  | 25.11 | 31.17 | 82.83 | -9.291 | -9.291 | -12.63
2021-11-05 | 105 | 66.818 | 22 |  | 7.19 |  | 0 |  |  |  |  | 25.11 | 32.3 | 72.7 | -5.882 | -5.882 | -8.8
2021-11-06 | 101 | 64.075 | 21.7 |  | 8.38 |  | 0 |  |  |  |  | 24.77 | 33.15 | 67.85 | -3.775 | -3.775 | -5.89
2021-11-07 | 99.2 | 63.315 | 21.1 |  | 10.4 |  | 0 |  |  |  |  | 24.08 | 34.48 | 64.72 | -1.405 | -1.405 | -2.22
2021-11-08 | 96.2 | 56.874 | 20.8 |  | 10.5 |  | 0 |  |  |  |  | 23.74 | 34.24 | 61.96 | -5.086 | -5.086 | -8.94
2021-11-09 | 87.3 | 50.41 | 20.5 |  | 9.93 |  | 0 |  |  |  |  | 23.4 | 33.33 | 53.97 | -3.56 | -3.56 | -7.06
2021-11-10 | 86.1 | 50.029 | 19.5 |  | 10.3 |  | 0 |  |  |  |  | 22.26 | 32.56 | 53.54 | -3.511 | -3.511 | -7.02
2021-11-11 | 81.7 | 45.736 | 19.5 |  | 10.2 |  | 0 |  |  |  |  | 22.26 | 32.46 | 49.24 | -3.504 | -3.504 | -7.66
2021-11-12 | 82 | 46.85 | 19.4 |  | 10.3 |  | 0 |  |  |  |  | 22.14 | 32.44 | 49.56 | -2.71 | -2.71 | -5.78
2021-11-13 | 85.1 | 49.648 | 19.4 |  | 10.3 |  | 0 |  |  |  |  | 22.14 | 32.44 | 52.66 | -3.012 | -3.012 | -6.07
2021-11-14 | 85.3 | 49.313 | 19.4 |  | 10.3 |  | 0 |  |  |  |  | 22.14 | 32.44 | 52.86 | -3.547 | -3.547 | -7.19
2021-11-15 | 83.6 | 47.751 | 19.4 |  | 10.3 |  | 0 |  |  |  |  | 22.14 | 32.44 | 51.16 | -3.409 | -3.409 | -7.14
2021-11-16 | 81.5 | 45.864 | 19.5 |  | 10.3 |  | 0 |  |  |  |  | 22.26 | 32.56 | 48.94 | -3.076 | -3.076 | -6.71
2021-11-17 | 80.7 | 46.117 | 19.4 |  | 10.3 |  | 0 |  |  |  |  | 22.14 | 32.44 | 48.26 | -2.143 | -2.143 | -4.65
2021-11-18 | 74.6 | 36.292 | 19.3 |  | 10.3 |  | 0 |  |  |  |  | 22.03 | 32.33 | 42.27 | -5.978 | -5.978 | -16.47
2021-11-19 | 71.8 | 35.954 | 19.3 |  | 10.4 |  | 0 |  |  |  |  | 22.03 | 32.43 | 39.37 | -3.416 | -3.416 | -9.5
2021-11-20 | 83.9 | 35.954 | 19.3 |  | 10.6 |  | 0 |  |  |  |  | 22.03 | 32.63 | 51.27 | -15.316 | -15.316 | -42.6
2021-11-21 | 82.2 | 35.954 | 19.3 |  | 10.6 |  | 0 |  |  |  |  | 22.03 | 32.63 | 49.57 | -13.616 | -13.616 | -37.87
2021-11-22 | 73.8 | 35.954 | 19.3 |  | 10.6 |  | 0 |  |  |  |  | 22.03 | 32.63 | 41.17 | -5.216 | -5.216 | -14.51
2021-11-23 | 75.5 | 35.954 | 19.2 |  | 10.6 |  | 0 |  |  |  |  | 21.92 | 32.52 | 42.98 | -7.026 | -7.026 | -19.54
2021-11-24 | 80.4 | 35.954 | 19.9 |  | 10.6 |  | 0 |  |  |  |  | 22.71 | 33.31 | 47.09 | -11.136 | -11.136 | -30.97
2021-11-25 | 78.8 | 35.954 | 20.1 |  | 10.8 |  | 0 |  |  |  |  | 22.94 | 33.74 | 45.06 | -9.106 | -9.106 | -25.33
2021-11-26 | 77.7 | 36 | 20.1 |  | 10.9 |  | 0 |  |  |  |  | 22.94 | 33.84 | 43.86 | -7.86 | -7.86 | -21.83
2021-11-27 | 79.6 | 36 | 20.2 |  | 10.5 |  | 0 |  |  |  |  | 23.06 | 33.56 | 46.04 | -10.04 | -10.04 | -27.89
2021-11-28 | 81.3 | 36 | 20.5 |  | 10.5 |  | 0 |  |  |  |  | 23.4 | 33.9 | 47.4 | -11.4 | -11.4 | -31.67
2021-11-29 | 79.4 | 36 | 20.5 |  | 10.6 |  | 0 |  |  |  |  | 23.4 | 34 | 45.4 | -9.4 | -9.4 | -26.11
2021-11-30 | 77.8 | 36 | 19 |  | 10.6 |  | 0 |  |  |  |  | 21.69 | 32.29 | 45.51 | -9.51 | -9.51 | -26.42
2021-12-01 | 77.3 | 36 | 18.6 |  | 10.6 |  | 0 |  |  |  |  | 21.23 | 31.83 | 45.47 | -9.47 | -9.47 | -26.31
2021-12-02 | 77.4 | 35.954 | 19.4 |  | 10.7 |  | 0 |  |  |  |  | 22.14 | 32.84 | 44.56 | -8.606 | -8.606 | -23.94
2021-12-03 | 76.1 | 35.954 | 19.5 |  | 10.4 |  | 0 |  |  |  |  | 22.26 | 32.66 | 43.44 | -7.486 | -7.486 | -20.82
2021-12-04 | 74.9 | 35.954 | 19.5 |  | 10.4 |  | 0 |  |  |  |  | 22.26 | 32.66 | 42.24 | -6.286 | -6.286 | -17.48
2021-12-05 | 74.7 | 35.954 | 19.6 |  | 10.4 |  | 0 |  |  |  |  | 22.37 | 32.77 | 41.93 | -5.976 | -5.976 | -16.62
2021-12-06 | 75.2 | 35.954 | 19.6 |  | 10.4 |  | 0 |  |  |  |  | 22.37 | 32.77 | 42.43 | -6.476 | -6.476 | -18.01
2021-12-07 | 76.8 | 35.954 | 19.5 |  | 10.6 |  | 0 |  |  |  |  | 22.26 | 32.86 | 43.94 | -7.986 | -7.986 | -22.21
2021-12-08 | 76 | 35.954 | 19.4 |  | 10.5 |  | 0 |  |  |  |  | 22.14 | 32.64 | 43.36 | -7.406 | -7.406 | -20.6
2021-12-09 | 72.8 | 35.954 | 19.4 |  | 10.4 |  | 0 |  |  |  |  | 22.14 | 32.54 | 40.26 | -4.306 | -4.306 | -11.98
2021-12-10 | 75.8 | 35.954 | 20 |  | 10.3 |  | 0 |  |  |  |  | 22.83 | 33.13 | 42.67 | -6.716 | -6.716 | -18.68
2021-12-11 | 78.6 | 35.954 | 20.3 |  | 10.3 |  | 0 |  |  |  |  | 23.17 | 33.47 | 45.13 | -9.176 | -9.176 | -25.52
2021-12-12 | 85.4 | 35.954 | 20.3 |  | 10.3 |  | 0 |  |  |  |  | 23.17 | 33.47 | 51.93 | -15.976 | -15.976 | -44.43
2021-12-13 | 77.8 | 35.954 | 20.2 |  | 10.3 |  | 0 |  |  |  |  | 23.06 | 33.36 | 44.44 | -8.486 | -8.486 | -23.6
2021-12-14 | 76.1 | 35.954 | 20 |  | 10.3 |  | 0 |  |  |  |  | 22.83 | 33.13 | 42.97 | -7.016 | -7.016 | -19.51
2021-12-15 | 77.2 | 35.954 | 20 |  | 10.3 |  | 0 |  |  |  |  | 22.83 | 33.13 | 44.07 | -8.116 | -8.116 | -22.57
2021-12-16 | 78.7 | 35.954 | 19.7 |  | 10.3 |  | 0 |  |  |  |  | 22.49 | 32.79 | 45.91 | -9.956 | -9.956 | -27.69
2021-12-17 | 80.5 | 35.954 | 19.7 |  | 10.3 |  | 0 |  |  |  |  | 22.49 | 32.79 | 47.71 | -11.756 | -11.756 | -32.7
2021-12-18 | 81.1 | 35.954 | 19.8 |  | 10.3 |  | 0 |  |  |  |  | 22.6 | 32.9 | 48.2 | -12.246 | -12.246 | -34.06
2021-12-19 | 81.1 | 35.954 | 20 |  | 10.3 |  | 0 |  |  |  |  | 22.83 | 33.13 | 47.97 | -12.016 | -12.016 | -33.42
2021-12-20 | 80.4 | 35.954 | 20.2 |  | 10.3 |  | 0 |  |  |  |  | 23.06 | 33.36 | 47.04 | -11.086 | -11.086 | -30.83
2021-12-21 | 80.3 | 35.954 | 20.3 |  | 10.3 |  | 0 |  |  |  |  | 23.17 | 33.47 | 46.83 | -10.876 | -10.876 | -30.25
2021-12-22 | 80.3 | 35.954 | 20.3 |  | 10.1 |  | 0 |  |  |  |  | 23.17 | 33.27 | 47.03 | -11.076 | -11.076 | -30.81
2021-12-23 | 80.3 | 36 | 20.2 |  | 9.99 |  | 0 |  |  |  |  | 23.06 | 33.05 | 47.25 | -11.25 | -11.25 | -31.25
2021-12-24 | 80.3 | 35.954 | 20.1 |  | 9.55 |  | 0 |  |  |  |  | 22.94 | 32.49 | 47.81 | -11.856 | -11.856 | -32.98
2021-12-25 | 80.2 | 35.954 | 20.1 |  | 8.91 |  | 0 |  |  |  |  | 22.94 | 31.85 | 48.35 | -12.396 | -12.396 | -34.48
2021-12-26 | 80 | 35.954 | 20.1 |  | 8.67 |  | 0 |  |  |  |  | 22.94 | 31.61 | 48.39 | -12.436 | -12.436 | -34.59
2021-12-27 | 79.8 | 36 | 20.1 |  | 8.65 |  | 0 |  |  |  |  | 22.94 | 31.59 | 48.21 | -12.21 | -12.21 | -33.92
2021-12-28 | 79.6 | 36 | 20.1 |  | 8.71 |  | 0 |  |  |  |  | 22.94 | 31.65 | 47.95 | -11.95 | -11.95 | -33.19
2021-12-29 | 79.2 | 36 | 20.1 |  | 8.22 |  | 0 |  |  |  |  | 22.94 | 31.16 | 48.04 | -12.04 | -12.04 | -33.44
2021-12-30 | 78.6 | 36 | 20.1 |  | 7.83 |  | 0 |  |  |  |  | 22.94 | 30.77 | 47.83 | -11.83 | -11.83 | -32.86
2021-12-31 | 77.9 | 36 | 19.2 |  | 7.83 |  | 0 |  |  |  |  | 21.92 | 29.75 | 48.15 | -12.15 | -12.15 | -33.75
2022-01-01 | 77.7 | 36 | 19.1 |  | 7.82 |  | 0 |  |  |  |  | 21.8 | 29.62 | 48.08 | -12.08 | -12.08 | -33.56
2022-01-02 | 78.2 | 36 | 19.1 |  | 7.82 |  | 0 |  |  |  |  | 21.8 | 29.62 | 48.58 | -12.58 | -12.58 | -34.94
2022-01-03 | 79.5 | 36 | 19.1 |  | 7.83 |  | 0 |  |  |  |  | 21.8 | 29.63 | 49.87 | -13.87 | -13.87 | -38.53
2022-01-04 | 80.4 | 36 | 19.1 |  | 7.83 |  | 0 |  |  |  |  | 21.8 | 29.63 | 50.77 | -14.77 | -14.77 | -41.03
2022-01-05 | 80.8 | 36 | 19.1 |  | 7.84 |  | 0 |  |  |  |  | 21.8 | 29.64 | 51.16 | -15.16 | -15.16 | -42.11
2022-01-06 | 80.8 | 36 | 19.1 |  | 7.83 |  | 0 |  |  |  |  | 21.8 | 29.63 | 51.17 | -15.17 | -15.17 | -42.14
2022-01-07 | 80.1 | 36 | 20 |  | 7.83 |  | 0 |  |  |  |  | 22.83 | 30.66 | 49.44 | -13.44 | -13.44 | -37.33
2022-01-08 | 79.4 | 36 | 20.1 |  | 7.83 |  | 0 |  |  |  |  | 22.94 | 30.77 | 48.63 | -12.63 | -12.63 | -35.08
2022-01-09 | 79.4 | 36 | 20.1 |  | 7.91 |  | 0 |  |  |  |  | 22.94 | 30.85 | 48.55 | -12.55 | -12.55 | -34.86
2022-01-10 | 79.8 | 36 | 20.1 |  | 8.12 |  | 0 |  |  |  |  | 22.94 | 31.06 | 48.74 | -12.74 | -12.74 | -35.39
2022-01-11 | 80.3 | 35.954 | 20.1 |  | 8.12 |  | 0 |  |  |  |  | 22.94 | 31.06 | 49.24 | -13.286 | -13.286 | -36.95
2022-01-12 | 80.5 | 35.954 | 19.9 |  | 8.12 |  | 0 |  |  |  |  | 22.71 | 30.83 | 49.67 | -13.716 | -13.716 | -38.15
2022-01-13 | 80.5 | 35.954 | 20 |  | 8.14 |  | 0 |  |  |  |  | 22.83 | 30.97 | 49.53 | -13.576 | -13.576 | -37.76
2022-01-14 | 80.8 | 35.954 | 20.1 |  | 8.13 |  | 0 |  |  |  |  | 22.94 | 31.07 | 49.73 | -13.776 | -13.776 | -38.32
2022-01-15 | 80.9 | 35.954 | 20.2 |  | 8.27 |  | 0 |  |  |  |  | 23.06 | 31.33 | 49.57 | -13.616 | -13.616 | -37.87
2022-01-16 | 80.8 | 35.954 | 17.9 |  | 8.42 |  | 0 |  |  |  |  | 20.43 | 28.85 | 51.95 | -15.996 | -15.996 | -44.49
2022-01-17 | 80.9 | 35.954 | 19.5 |  | 8.43 |  | 0 |  |  |  |  | 22.26 | 30.69 | 50.21 | -14.256 | -14.256 | -39.65
2022-01-18 | 81.1 | 35.954 | 20.1 |  | 8.43 |  | 0 |  |  |  |  | 22.94 | 31.37 | 49.73 | -13.776 | -13.776 | -38.32
2022-01-19 | 80.9 | 35.954 | 19.8 |  | 8.42 |  | 0 |  |  |  |  | 22.6 | 31.02 | 49.88 | -13.926 | -13.926 | -38.73
2022-01-20 | 80.5 | 35.954 | 19.6 |  | 8.42 |  | 0 |  |  |  |  | 22.37 | 30.79 | 49.71 | -13.756 | -13.756 | -38.26
2022-01-21 | 80.3 | 35.954 | 19.6 |  | 8.42 |  | 0 |  |  |  |  | 22.37 | 30.79 | 49.51 | -13.556 | -13.556 | -37.7
2022-01-22 | 79.3 | 35.954 | 19.6 |  | 8.42 |  | 0 |  |  |  |  | 22.37 | 30.79 | 48.51 | -12.556 | -12.556 | -34.92
2022-01-23 | 77.8 | 35.954 | 19.6 |  | 8.43 |  | 0 |  |  |  |  | 22.37 | 30.8 | 47 | -11.046 | -11.046 | -30.72
2022-01-24 | 76 | 35.954 | 19.6 |  | 8.51 |  | 0 |  |  |  |  | 22.37 | 30.88 | 45.12 | -9.166 | -9.166 | -25.49
2022-01-25 | 74.2 | 35.954 | 19.6 |  | 8.69 |  | 0 |  |  |  |  | 22.37 | 31.06 | 43.14 | -7.186 | -7.186 | -19.99
2022-01-26 | 72.7 | 35.954 | 20 |  | 8.68 |  | 0 |  |  |  |  | 22.83 | 31.51 | 41.19 | -5.236 | -5.236 | -14.56
2022-01-27 | 71.1 | 35.954 | 20.1 |  | 8.52 |  | 0 |  |  |  |  | 22.94 | 31.46 | 39.64 | -3.686 | -3.686 | -10.25
2022-01-28 | 69.8 | 35.954 | 20.1 |  | 8.42 |  | 0 |  |  |  |  | 22.94 | 31.36 | 38.44 | -2.486 | -2.486 | -6.91
2022-01-29 | 68.3 | 35.954 | 20.2 |  | 8.43 |  | 0 |  |  |  |  | 23.06 | 31.49 | 36.81 | -0.856 | -0.856 | -2.38
2022-01-30 | 66.9 | 35.954 | 20.2 |  | 8.42 |  | 0 |  |  |  |  | 23.06 | 31.48 | 35.42 | 0.534 | 0.534 | 1.49
2022-01-31 | 66.3 | 35.954 | 19.7 |  | 8.42 |  | 0 |  |  |  |  | 22.49 | 30.91 | 35.39 | 0.564 | 0.564 | 1.57
2022-02-01 | 65.9 | 35.954 | 19.6 |  | 8.42 |  | 0 |  |  |  |  | 22.37 | 30.79 | 35.11 | 0.844 | 0.844 | 2.35
2022-02-02 | 65.9 | 35.954 | 20.2 |  | 8.42 |  | 0 |  |  |  |  | 23.06 | 31.48 | 34.42 | 1.534 | 1.534 | 4.27
2022-02-03 | 65.9 | 35.954 | 20.5 |  | 8.42 |  | 0 |  |  |  |  | 23.4 | 31.82 | 34.08 | 1.874 | 1.874 | 5.21
2022-02-04 | 65.9 | 35.954 | 20.5 |  | 8.42 |  | 0 |  |  |  |  | 23.4 | 31.82 | 34.08 | 1.874 | 1.874 | 5.21
2022-02-05 | 66.5 | 35.954 | 20.5 |  | 8.42 |  | 0 |  |  |  |  | 23.4 | 31.82 | 34.68 | 1.274 | 1.274 | 3.54
2022-02-06 | 67.9 | 35.954 | 20.5 |  | 8.42 |  | 0 |  |  |  |  | 23.4 | 31.82 | 36.08 | -0.126 | -0.126 | -0.35
2022-02-07 | 70.2 | 35.954 | 20.5 |  | 8.36 |  | 0 |  |  |  |  | 23.4 | 31.76 | 38.44 | -2.486 | -2.486 | -6.91
2022-02-08 | 71.9 | 35.954 | 19.7 |  | 8.37 |  | 0 |  |  |  |  | 22.49 | 30.86 | 41.04 | -5.086 | -5.086 | -14.15
2022-02-09 | 74.4 | 35.954 | 19.6 |  | 8.42 |  | 0 |  |  |  |  | 22.37 | 30.79 | 43.61 | -7.656 | -7.656 | -21.29
2022-02-10 | 76.2 | 35.954 | 19.6 |  | 8.42 |  | 0 |  |  |  |  | 22.37 | 30.79 | 45.41 | -9.456 | -9.456 | -26.3
2022-02-11 | 77.6 | 35.954 | 19.4 |  | 8.43 |  | 0 |  |  |  |  | 22.14 | 30.57 | 47.03 | -11.076 | -11.076 | -30.81
2022-02-12 | 77.8 | 35.954 | 19.6 |  | 8.42 |  | 0 |  |  |  |  | 22.37 | 30.79 | 47.01 | -11.056 | -11.056 | -30.75
2022-02-13 | 77.8 | 35.954 | 19.6 |  | 8.05 |  | 0 |  |  |  |  | 22.37 | 30.42 | 47.38 | -11.426 | -11.426 | -31.78
2022-02-14 | 77.8 | 35.954 | 19.4 |  | 8.12 |  | 0 |  |  |  |  | 22.14 | 30.26 | 47.54 | -11.586 | -11.586 | -32.22
2022-02-15 | 77.8 | 35.954 | 19.5 |  | 8.12 |  | 0 |  |  |  |  | 22.26 | 30.38 | 47.42 | -11.466 | -11.466 | -31.89
2022-02-16 | 76.6 | 35.954 | 19.9 |  | 8.12 |  | 0 |  |  |  |  | 22.71 | 30.83 | 45.77 | -9.816 | -9.816 | -27.3
2022-02-17 | 75.3 | 35.954 | 20.1 |  | 8.12 |  | 0 |  |  |  |  | 22.94 | 31.06 | 44.24 | -8.286 | -8.286 | -23.05
2022-02-18 | 73.9 | 35.954 | 20.1 |  | 8.12 |  | 0 |  |  |  |  | 22.94 | 31.06 | 42.84 | -6.886 | -6.886 | -19.15
2022-02-19 | 72.1 | 35.954 | 20.1 |  | 8.15 |  | 0 |  |  |  |  | 22.94 | 31.09 | 41.01 | -5.056 | -5.056 | -14.06
2022-02-20 | 70.6 | 35.954 | 20.1 |  | 8.22 |  | 0 |  |  |  |  | 22.94 | 31.16 | 39.44 | -3.486 | -3.486 | -9.7
2022-02-21 | 69.2 | 35.954 | 20.1 |  | 8.32 |  | 0 |  |  |  |  | 22.94 | 31.26 | 37.94 | -1.986 | -1.986 | -5.52
2022-02-22 | 68.3 | 35.954 | 20.1 |  | 8 |  | 0 |  |  |  |  | 22.94 | 30.94 | 37.36 | -1.406 | -1.406 | -3.91
2022-02-23 | 67.4 | 35.954 | 20.1 |  | 7.83 |  | 0 |  |  |  |  | 22.94 | 30.77 | 36.63 | -0.676 | -0.676 | -1.88
2022-02-24 | 65.6 | 35.954 | 20.1 |  | 7.83 |  | 0 |  |  |  |  | 22.94 | 30.77 | 34.83 | 1.124 | 1.124 | 3.13
2022-02-25 | 63.6 | 35.954 | 20.1 |  | 7.83 |  | 0 |  |  |  |  | 22.94 | 30.77 | 32.83 | 3.124 | 3.124 | 8.69
2022-02-26 | 62 | 35.954 | 20.1 |  | 7.83 |  | 0 |  |  |  |  | 22.94 | 30.77 | 31.23 | 4.724 | 4.724 | 13.14
2022-02-27 | 60.5 | 35.954 | 20 |  | 7.83 |  | 0 |  |  |  |  | 22.83 | 30.66 | 29.84 | 6.114 | 6.114 | 17.01
2022-02-28 | 59.4 | 35.954 | 20 |  | 7.83 |  | 0 |  |  |  |  | 22.83 | 30.66 | 28.74 | 7.214 | 7.214 | 20.06
2022-03-01 | 59.1 | 35.954 | 20.7 |  | 7.83 |  | 0 |  |  |  |  | 23.63 | 31.46 | 27.64 | 8.314 | 8.314 | 23.12
2022-03-02 | 59.7 | 35.954 | 20.3 |  | 7.93 |  | 0 |  |  |  |  | 23.17 | 31.1 | 28.6 | 7.354 | 7.354 | 20.45
2022-03-03 | 62 | 35.954 | 20.3 |  | 7.99 |  | 0 |  |  |  |  | 23.17 | 31.16 | 30.84 | 5.114 | 5.114 | 14.22
2022-03-04 | 64.3 | 35.954 | 20.1 |  | 7.87 |  | 0 |  |  |  |  | 22.94 | 30.81 | 33.49 | 2.464 | 2.464 | 6.85
2022-03-05 | 67.2 | 35.954 | 20.1 |  | 7.83 |  | 0 |  |  |  |  | 22.94 | 30.77 | 36.43 | -0.476 | -0.476 | -1.32
2022-03-06 | 69.9 | 35.954 | 20.1 |  | 7.83 |  | 0 |  |  |  |  | 22.94 | 30.77 | 39.13 | -3.176 | -3.176 | -8.83
2022-03-07 | 70.5 | 35.954 | 20.1 |  | 7.83 |  | 0 |  |  |  |  | 22.94 | 30.77 | 39.73 | -3.776 | -3.776 | -10.5
2022-03-08 | 70.4 | 35.954 | 20.1 |  | 7.84 |  | 0 |  |  |  |  | 22.94 | 30.78 | 39.62 | -3.666 | -3.666 | -10.2
2022-03-09 | 69.7 | 35.954 | 19.4 |  | 7.85 |  | 0 |  |  |  |  | 22.14 | 29.99 | 39.71 | -3.756 | -3.756 | -10.45
2022-03-10 | 67.9 | 35.954 | 19.4 |  | 7.85 |  | 0 |  |  |  |  | 22.14 | 29.99 | 37.91 | -1.956 | -1.956 | -5.44
2022-03-11 | 65.8 | 35.954 | 19.6 |  | 7.9 |  | 0 |  |  |  |  | 22.37 | 30.27 | 35.53 | 0.424 | 0.424 | 1.18
2022-03-12 | 65.1 | 35.954 | 19.7 |  | 8.06 |  | 0 |  |  |  |  | 22.49 | 30.55 | 34.55 | 1.404 | 1.404 | 3.9
2022-03-13 | 65.8 | 35.954 | 19.8 |  | 7.93 |  | 0 |  |  |  |  | 22.6 | 30.53 | 35.27 | 0.684 | 0.684 | 1.9
2022-03-14 | 67.3 | 35.954 | 19.7 |  | 7.88 |  | 0 |  |  |  |  | 22.49 | 30.37 | 36.93 | -0.976 | -0.976 | -2.71
2022-03-15 | 69.1 | 35.954 | 19.8 |  | 7.85 |  | 0 |  |  |  |  | 22.6 | 30.45 | 38.65 | -2.696 | -2.696 | -7.5
2022-03-16 | 71.5 | 35.954 | 19.8 |  | 7.89 |  | 0 |  |  |  |  | 22.6 | 30.49 | 41.01 | -5.056 | -5.056 | -14.06
2022-03-17 | 73.7 | 35.954 | 20 |  | 7.98 |  | 0 |  |  |  |  | 22.83 | 30.81 | 42.89 | -6.936 | -6.936 | -19.29
2022-03-18 | 75.7 | 35.954 | 20 |  | 7.98 |  | 0 |  |  |  |  | 22.83 | 30.81 | 44.89 | -8.936 | -8.936 | -24.85
2022-03-19 | 77.9 | 35.954 | 20.1 |  | 8.1 |  | 0 |  |  |  |  | 22.94 | 31.04 | 46.86 | -10.906 | -10.906 | -30.33
2022-03-20 | 80.1 | 35.954 | 20.1 |  | 8.12 |  | 0 |  |  |  |  | 22.94 | 31.06 | 49.04 | -13.086 | -13.086 | -36.4
2022-03-21 | 82.2 | 35.954 | 19.8 |  | 7.92 |  | 0 |  |  |  |  | 22.6 | 30.52 | 51.68 | -15.726 | -15.726 | -43.74
2022-03-22 | 84.3 | 35.954 | 19.6 |  | 7.82 |  | 0 |  |  |  |  | 22.37 | 30.19 | 54.11 | -18.156 | -18.156 | -50.5
2022-03-23 | 85.8 | 35.954 | 19.6 |  | 7.82 |  | 0 |  |  |  |  | 22.37 | 30.19 | 55.61 | -19.656 | -19.656 | -54.67
2022-03-24 | 87.7 | 35.954 | 20 |  | 7.76 |  | 0 |  |  |  |  | 22.83 | 30.59 | 57.11 | -21.156 | -21.156 | -58.84
2022-03-25 | 89.3 | 36 | 20.3 |  | 7.83 |  | 0 |  |  |  |  | 23.17 | 31 | 58.3 | -22.3 | -22.3 | -61.94
2022-03-26 | 90.9 | 36 | 20.5 |  | 7.82 |  | 0 |  |  |  |  | 23.4 | 31.22 | 59.68 | -23.68 | -23.68 | -65.78
2022-03-27 | 91.5 | 36 | 20.5 |  | 7.83 |  | 0 |  |  |  |  | 23.4 | 31.23 | 60.27 | -24.27 | -24.27 | -67.42
2022-03-28 | 114 | 36 | 20.3 |  | 7.83 |  | 0 |  |  |  |  | 23.17 | 31 | 83 | -47 | -47 | -130.56
2022-03-29 | 127 | 36 | 20.4 |  | 7.83 |  | 0 |  |  |  |  | 23.28 | 31.11 | 95.89 | -59.89 | -59.89 | -166.36
2022-03-30 | 122 | 36 | 20.5 |  | 7.83 |  | 0 |  |  |  |  | 23.4 | 31.23 | 90.77 | -54.77 | -54.77 | -152.14
2022-03-31 | 106 | 36 | 20.5 |  | 7.83 |  | 0 |  |  |  |  | 23.4 | 31.23 | 74.77 | -38.77 | -38.77 | -107.69
2022-04-01 | 125 | 36 | 20.5 |  | 7.83 |  | 0 |  |  |  |  | 23.4 | 31.23 | 93.77 | -57.77 | -57.77 | -160.47
2022-04-02 | 125 | 36 | 20.5 |  | 7.83 |  | 0 |  |  |  |  | 23.4 | 31.23 | 93.77 | -57.77 | -57.77 | -160.47
2022-04-03 | 152 | 36 | 20.5 |  | 7.83 |  | 0 |  |  |  |  | 23.4 | 31.23 | 120.77 | -84.77 | -84.77 | -235.47
2022-04-04 | 150 | 36 | 20.5 |  | 7.83 |  | 0 |  |  |  |  | 23.4 | 31.23 | 118.77 | -82.77 | -82.77 | -229.92
2022-04-05 | 164 | 36 | 20.5 |  | 8.1 |  | 0 |  |  |  |  | 23.4 | 31.5 | 132.5 | -96.5 | -96.5 | -268.06
2022-04-06 | 139 | 36 | 20.5 |  | 8.01 |  | 0 |  |  |  |  | 23.4 | 31.41 | 107.59 | -71.59 | -71.59 | -198.86
2022-04-07 | 125 | 36 | 20.5 |  | 7.9 |  | 0 |  |  |  |  | 23.4 | 31.3 | 93.7 | -57.7 | -57.7 | -160.28
2022-04-08 | 136 | 36 | 19.8 |  | 7.87 |  | 0 |  |  |  |  | 22.6 | 30.47 | 105.53 | -69.53 | -69.53 | -193.14
2022-04-09 | 169 | 36 | 19.7 |  | 7.85 |  | 0 |  |  |  |  | 22.49 | 30.34 | 138.66 | -102.66 | -102.66 | -285.17
2022-04-10 | 218 | 36 | 19.8 |  | 7.85 |  | 0 |  |  |  |  | 22.6 | 30.45 | 187.55 | -151.55 | -151.55 | -420.97
2022-04-11 | 178 | 36 | 19.8 |  | 7.83 |  | 0 |  |  |  |  | 22.6 | 30.43 | 147.57 | -111.57 | -111.57 | -309.92
2022-04-12 | 173 | 63.6 | 19.9 |  | 7.83 |  | 0 |  |  |  |  | 22.71 | 30.54 | 142.46 | -78.86 | -78.86 | -123.99
2022-04-13 | 148 | 84.39 | 20.1 |  | 7.85 |  | 0 |  |  |  |  | 22.94 | 30.79 | 117.21 | -32.82 | -32.82 | -38.89
2022-04-14 | 127 | 80.794 | 20.1 |  | 8.14 |  | 0 |  |  |  |  | 22.94 | 31.08 | 95.92 | -15.126 | -15.126 | -18.72
2022-04-15 | 124 | 79.485 | 20.1 |  | 8.12 |  | 0 |  |  |  |  | 22.94 | 31.06 | 92.94 | -13.455 | -13.455 | -16.93
2022-04-16 | 132 | 86.49 | 20.1 |  | 8.12 |  | 0 |  |  |  |  | 22.94 | 31.06 | 100.94 | -14.45 | -14.45 | -16.71
2022-04-17 | 159 | 116.645 | 20.1 |  | 8.12 |  | 0 |  |  |  |  | 22.94 | 31.06 | 127.94 | -11.295 | -11.295 | -9.68
2022-04-18 | 152 | 139.245 | 20.1 |  | 8.12 |  | 0 |  |  |  |  | 22.94 | 31.06 | 120.94 | 18.305 | 18.305 | 13.15
2022-04-19 | 132 | 219.248 | 20.1 |  | 8.13 |  | 0 |  |  |  |  | 22.94 | 31.07 | 100.93 | 118.318 | 118.318 | 53.97
2022-04-20 | 212 | 286.042 | 20.1 |  | 8.13 |  | 81.5 |  |  |  |  | 22.94 | 31.07 | 262.43 | 23.612 | 23.612 | 8.25
2022-04-21 | 118 | 314.358 | 20.1 |  | 8.16 |  | 335 |  |  |  |  | 22.94 | 31.1 | 421.9 | -107.542 | -107.542 | -34.21
2022-04-22 | 103 | 350.797 | 20.2 |  | 8.4 |  | 333 |  |  |  |  | 23.06 | 31.46 | 404.54 | -53.743 | -53.743 | -15.32
2022-04-23 | 239 | 332.709 | 20.1 |  | 8.19 |  | 137 |  |  |  |  | 22.94 | 31.13 | 344.87 | -12.161 | -12.161 | -3.66
2022-04-24 | 282 | 233.843 | 20.1 |  | 8.13 |  | 0 |  |  |  |  | 22.94 | 31.07 | 250.93 | -17.087 | -17.087 | -7.31
2022-04-25 | 171 | 202.062 | 20.1 |  | 8.14 |  | 0 |  |  |  |  | 22.94 | 31.08 | 139.92 | 62.142 | 62.142 | 30.75
2022-04-26 | 104 | 184.493 | 20.2 |  | 7.7 |  | 156 |  |  |  |  | 23.06 | 30.76 | 229.24 | -44.747 | -44.747 | -24.25
2022-04-27 | 103 | 217.143 | 20.1 |  | 8.12 |  | 174 |  |  |  |  | 22.94 | 31.06 | 245.94 | -28.797 | -28.797 | -13.26
2022-04-28 | 99.9 | 225.398 | 20 |  | 8.12 |  | 174 |  |  |  |  | 22.83 | 30.95 | 242.95 | -17.552 | -17.552 | -7.79
2022-04-29 | 99.8 | 248.115 | 20.7 |  | 8.14 |  | 175 |  |  |  |  | 23.63 | 31.77 | 243.03 | 5.085 | 5.085 | 2.05
2022-04-30 | 98.5 | 202.521 | 24.9 |  | 8.25 |  | 175 |  |  |  |  | 28.42 | 36.67 | 236.83 | -34.309 | -34.309 | -16.94
2022-05-01 | 96.5 | 233.256 | 79.5 | 81.5 | 8.25 |  | 193 | 2 | 2.52 |  |  | 81.5 | 89.75 | 199.75 | 33.506 | 33.506 | 14.36
2022-05-02 | 88.1 | 222.133 | 76.6 | 81.9 | 36.8 |  | 339 | 5.3 | 6.92 |  |  | 81.9 | 118.7 | 308.4 | -86.267 | -86.267 | -38.84
2022-05-03 | 89 | 211.483 | 77.2 | 81.1 | 55.1 |  | 220 | 3.9 | 5.05 |  |  | 81.1 | 136.2 | 172.8 | 38.683 | 38.683 | 18.29
2022-05-04 | 89.2 | 255.877 | 76.4 | 83.9 | 55.2 |  | 275 | 7.5 | 9.82 |  |  | 83.9 | 139.1 | 225.1 | 30.777 | 30.777 | 12.03
2022-05-05 | 87.3 | 271.191 | 77.6 | 86 | 55.2 |  | 336 | 8.4 | 10.82 |  |  | 86 | 141.2 | 282.1 | -10.909 | -10.909 | -4.02
2022-05-06 | 102 | 269.731 | 79.6 | 83.7 | 55.2 |  | 336 | 4.1 | 5.15 |  |  | 83.7 | 138.9 | 299.1 | -29.369 | -29.369 | -10.89
2022-05-07 | 112 | 326.578 | 77.9 | 81.8 | 60.5 |  | 336 | 3.9 | 5.01 |  |  | 81.8 | 142.3 | 305.7 | 20.878 | 20.878 | 6.39
2022-05-08 | 433 | 395.154 | 74.6 | 85.9 | 705 |  | 538 | 11.3 | 15.15 |  |  | 85.9 | 790.9 | 180.1 | 215.054 | 215.054 | 54.42
2022-05-09 | 667 | 423.014 | 73.4 | 81.5 | 704 |  | 570 | 8.1 | 11.04 |  |  | 81.5 | 785.5 | 451.5 | -28.486 | -28.486 | -6.73
2022-05-10 | 578 | 428.662 | 74 | 81 | 643 |  | 570 | 7 | 9.46 |  |  | 81 | 724 | 424 | 4.662 | 4.662 | 1.09
2022-05-11 | 637 | 437.927 | 74.8 | 81.2 | 627 |  | 571 | 6.4 | 8.56 |  |  | 81.2 | 708.2 | 499.8 | -61.873 | -61.873 | -14.13
2022-05-12 | 594 | 521.006 | 75.7 | 80.6 | 502 |  | 572 | 4.9 | 6.47 |  |  | 80.6 | 582.6 | 583.4 | -62.394 | -62.394 | -11.98
2022-05-13 | 332 | 448.261 | 73.4 | 77.7 | 304 |  | 572 | 4.3 | 5.86 |  |  | 77.7 | 381.7 | 522.3 | -74.039 | -74.039 | -16.52
2022-05-14 | 188 | 380.206 | 73.9 | 75.9 | 246 |  | 571 | 2 | 2.71 |  |  | 75.9 | 321.9 | 437.1 | -56.894 | -56.894 | -14.96
2022-05-15 | 179 | 406.775 | 74.6 | 75.4 | 266 |  | 571 | 0.8 | 1.07 |  |  | 75.4 | 341.4 | 408.6 | -1.825 | -1.825 | -0.45
2022-05-16 | 311 | 474.361 | 74.9 | 75.5 | 332 |  | 572 | 0.6 | 0.8 |  |  | 75.5 | 407.5 | 475.5 | -1.139 | -1.139 | -0.24
2022-05-17 | 274 | 450.371 | 75 | 75.4 | 269 |  | 572 | 0.4 | 0.53 |  |  | 75.4 | 344.4 | 501.6 | -51.229 | -51.229 | -11.37
2022-05-18 | 204 | 456.823 | 76.5 | 75.9 | 211 |  | 572 | -0.6 | -0.78 |  |  | 75.9 | 286.9 | 489.1 | -32.277 | -32.277 | -7.07
2022-05-19 | 262 | 522.836 | 76.2 | 75.8 | 291 |  | 571 | -0.4 | -0.52 |  |  | 75.8 | 366.8 | 466.2 | 56.636 | 56.636 | 10.83
2022-05-20 | 567 | 620.818 | 74.9 | 76.6 | 385 |  | 573 | 1.7 | 2.27 |  |  | 76.6 | 461.6 | 678.4 | -57.582 | -57.582 | -9.28
2022-05-21 | 227 | 541.73 | 72.8 | 77.7 | 101 |  | 572 | 4.9 | 6.73 |  |  | 77.7 | 178.7 | 620.3 | -78.57 | -78.57 | -14.5
2022-05-22 | 118 | 459.048 | 72.8 | 76.2 | 40.3 |  | 541 | 3.4 | 4.67 |  |  | 76.2 | 116.5 | 542.5 | -83.452 | -83.452 | -18.18
2022-05-23 | 104 | 381.978 | 72.3 | 76.1 | 23.6 |  | 409 | 3.8 | 5.26 |  |  | 76.1 | 99.7 | 413.3 | -31.322 | -31.322 | -8.2
2022-05-24 | 106 | 332.384 | 73.6 | 77.2 | 23.9 |  | 376 | 3.6 | 4.89 |  |  | 77.2 | 101.1 | 380.9 | -48.516 | -48.516 | -14.6
2022-05-25 | 105 | 325.119 | 74.6 | 77.7 | 23 |  | 336 | 3.1 | 4.16 |  |  | 77.7 | 100.7 | 340.3 | -15.181 | -15.181 | -4.67
2022-05-26 | 106 | 295.066 | 74 | 75.2 | 23 |  | 310 | 1.2 | 1.62 |  |  | 75.2 | 98.2 | 317.8 | -22.734 | -22.734 | -7.7
2022-05-27 | 109 | 294.892 | 74.6 | 75.9 | 22.9 |  | 257 | 1.3 | 1.74 |  |  | 75.9 | 98.8 | 267.2 | 27.692 | 27.692 | 9.39
2022-05-28 | 121 | 305.8 | 74.6 | 75.8 | 22.7 |  | 302 | 1.2 | 1.61 |  |  | 75.8 | 98.5 | 324.5 | -18.7 | -18.7 | -6.12
2022-05-29 | 112 | 333.14 | 74.4 | 79.4 | 23 |  | 260 | 5 | 6.72 |  |  | 79.4 | 102.4 | 269.6 | 63.54 | 63.54 | 19.07
2022-05-30 | 110 | 445.165 | 72.4 | 79.8 | 23 |  | 458 | 7.4 | 10.22 |  |  | 79.8 | 102.8 | 465.2 | -20.035 | -20.035 | -4.5
2022-05-31 | 107 | 365.622 | 77.6 | 77.3 | 23 |  | 418 | -0.3 | -0.39 |  |  | 77.3 | 100.3 | 424.7 | -59.078 | -59.078 | -16.16
2022-06-01 | 107 | 340.91 | 79.4 | 75.8 | 23 |  | 334 | -3.6 | -4.53 |  |  | 75.8 | 98.8 | 342.2 | -1.29 | -1.29 | -0.38
2022-06-02 | 107 | 343.539 | 84.2 | 76 | 23 |  | 333 | -8.2 | -9.74 |  |  | 76 | 99 | 341 | 2.539 | 2.539 | 0.74
2022-06-03 | 108 | 374.322 | 80.5 | 78.9 | 23.1 |  | 334 | -1.6 | -1.99 |  |  | 78.9 | 102 | 340 | 34.322 | 34.322 | 9.17
2022-06-04 | 109 | 443.023 | 74.7 | 76.2 | 23.1 |  | 418 | 1.5 | 2.01 |  |  | 76.2 | 99.3 | 427.7 | 15.323 | 15.323 | 3.46
2022-06-05 | 109 | 538.526 | 74.1 | 78.9 | 23.4 |  | 524 | 4.8 | 6.48 |  |  | 78.9 | 102.3 | 530.7 | 7.826 | 7.826 | 1.45
2022-06-06 | 108 | 592.343 | 73.2 | 78 | 23.2 |  | 560 | 4.8 | 6.56 |  |  | 78 | 101.2 | 566.8 | 25.543 | 25.543 | 4.31
2022-06-07 | 285 | 661.054 | 74.8 | 76.1 | 23 |  | 521 | 1.3 | 1.74 |  |  | 76.1 | 99.1 | 706.9 | -45.846 | -45.846 | -6.94
2022-06-08 | 386 | 680.745 | 77.5 | 75.6 | 23 |  | 382 | -1.9 | -2.45 |  |  | 75.6 | 98.6 | 669.4 | 11.345 | 11.345 | 1.67
2022-06-09 | 398 | 692.832 | 80.7 | 77.4 | 23 |  | 288 | -3.3 | -4.09 |  |  | 77.4 | 100.4 | 585.6 | 107.232 | 107.232 | 15.48
2022-06-10 | 573 | 740.169 | 78.3 | 76.8 | 23.2 |  | 173 | -1.5 | -1.92 |  |  | 76.8 | 100 | 646 | 94.169 | 94.169 | 12.72
2022-06-11 | 706 | 793.462 | 81.3 | 76.7 | 23.4 |  | 173 | -4.6 | -5.66 |  |  | 76.7 | 100.1 | 778.9 | 14.562 | 14.562 | 1.84
2022-06-12 | 666 | 866.04 | 83.7 | 76.6 | 23.4 |  | 356 | -7.1 | -8.48 |  |  | 76.6 | 100 | 922 | -55.96 | -55.96 | -6.46
2022-06-13 | 426 | 829.192 | 84.8 | 76.5 | 23.4 |  | 444 | -8.3 | -9.79 |  |  | 76.5 | 99.9 | 770.1 | 59.092 | 59.092 | 7.13
2022-06-14 | 822 | 746.35 | 85.9 | 76.8 | 23.5 |  | 0.15 | -9.1 | -10.59 |  |  | 76.8 | 100.3 | 721.85 | 24.5 | 24.5 | 3.28
2022-06-15 | 718 | 600.438 | 85.9 | 76.4 | 23.4 |  | 0 | -9.5 | -11.06 |  |  | 76.4 | 99.8 | 618.2 | -17.762 | -17.762 | -2.96
2022-06-16 | 607 | 493.542 | 86.7 | 76.8 | 23.3 |  | 0 | -9.9 | -11.42 |  |  | 76.8 | 100.1 | 506.9 | -13.358 | -13.358 | -2.71
2022-06-17 | 551 | 448.767 | 87.4 | 76.4 | 23.1 |  | 0 | -11 | -12.59 |  |  | 76.4 | 99.5 | 451.5 | -2.733 | -2.733 | -0.61
2022-06-18 | 655 | 563.916 | 91.7 | 75.8 | 23.3 |  | 0.07 | -15.9 | -17.34 |  |  | 75.8 | 99.1 | 555.97 | 7.946 | 7.946 | 1.41
2022-06-19 | 589 | 479.426 | 91.7 | 76.7 | 23.5 |  | 0.02 | -15 | -16.36 |  |  | 76.7 | 100.2 | 488.82 | -9.394 | -9.394 | -1.96
2022-06-20 | 544 | 430.971 | 92.3 | 76.3 | 23.5 |  | 0.08 | -16 | -17.33 |  |  | 76.3 | 99.8 | 444.28 | -13.309 | -13.309 | -3.09
2022-06-21 | 468 | 360.825 | 94.5 | 75.6 | 23.5 |  | 0 | -18.9 | -20 |  |  | 75.6 | 99.1 | 368.9 | -8.075 | -8.075 | -2.24
2022-06-22 | 403 | 292.667 | 97.1 | 75.8 | 23.5 |  | 0 | -21.3 | -21.94 |  |  | 75.8 | 99.3 | 303.7 | -11.033 | -11.033 | -3.77
2022-06-23 | 349 | 248.398 | 94.7 | 78.4 | 23.1 |  | 0 | -16.3 | -17.21 |  |  | 78.4 | 101.5 | 247.5 | 0.898 | 0.898 | 0.36
2022-06-24 | 380 | 274.34 | 93.7 | 75.8 | 23 |  | 0 | -17.9 | -19.1 |  |  | 75.8 | 98.8 | 281.2 | -6.86 | -6.86 | -2.5
2022-06-25 | 341 | 241.915 | 95.9 | 76.4 | 23 |  | 0 | -19.5 | -20.33 |  |  | 76.4 | 99.4 | 241.6 | 0.315 | 0.315 | 0.13
2022-06-26 | 324 | 219.358 | 94 | 78.5 | 23.2 |  | 0.01 | -15.5 | -16.49 |  |  | 78.5 | 101.7 | 222.31 | -2.952 | -2.952 | -1.35
2022-06-27 | 340 | 234.089 | 94.1 | 77 | 23.4 |  | 0.01 | -17.1 | -18.17 |  |  | 77 | 100.4 | 239.61 | -5.521 | -5.521 | -2.36
2022-06-28 | 316 | 215.017 | 93.6 | 78 | 23.4 |  | 0.02 | -15.6 | -16.67 |  |  | 78 | 101.4 | 214.62 | 0.397 | 0.397 | 0.18
2022-06-29 | 300 | 194.014 | 94.9 | 75.9 | 23.1 |  | 0.04 | -19 | -20.02 |  |  | 75.9 | 99 | 201.04 | -7.026 | -7.026 | -3.62
2022-06-30 | 308 | 193.092 | 94.4 | 77.6 | 23.1 |  | 0.09 | -16.8 | -17.8 |  |  | 77.6 | 100.7 | 207.39 | -14.298 | -14.298 | -7.4
2022-07-01 | 325 | 210.911 | 94.8 | 77.5 | 23 |  | 0 | -17.3 | -18.25 |  |  | 77.5 | 100.5 | 224.5 | -13.589 | -13.589 | -6.44
2022-07-02 | 255 | 149.646 | 95 | 76.2 | 23 |  | 0.01 | -18.8 | -19.79 |  |  | 76.2 | 99.2 | 155.81 | -6.164 | -6.164 | -4.12
2022-07-03 | 245 | 135.245 | 96.8 | 76.9 | 23 |  | 0.03 | -19.9 | -20.56 |  |  | 76.9 | 99.9 | 145.13 | -9.885 | -9.885 | -7.31
2022-07-04 | 251 | 135.981 | 97.3 | 76.8 | 23.2 |  | 0.01 | -20.5 | -21.07 |  |  | 76.8 | 100 | 151.01 | -15.029 | -15.029 | -11.05
2022-07-05 | 241 | 131.999 | 97.1 | 78.3 | 23.3 |  | 0 | -18.8 | -19.36 |  |  | 78.3 | 101.6 | 139.4 | -7.401 | -7.401 | -5.61
2022-07-06 | 292 | 161.561 | 95.4 | 76.4 | 23.3 |  | 0 | -19 | -19.92 |  |  | 76.4 | 99.7 | 192.3 | -30.739 | -30.739 | -19.03
2022-07-07 | 237 | 128.111 | 93.9 | 81.2 | 23.3 |  | 0 | -12.7 | -13.53 |  |  | 81.2 | 104.5 | 132.5 | -4.389 | -4.389 | -3.43
2022-07-08 | 212 | 97.536 | 90.7 | 77.3 | 20.9 |  | 0 | -13.4 | -14.77 |  |  | 77.3 | 98.2 | 113.8 | -16.264 | -16.264 | -16.67
2022-07-09 | 168 | 73.675 | 89 | 76.5 | 18 |  | 0 | -12.5 | -14.04 |  |  | 76.5 | 94.5 | 73.5 | 0.175 | 0.175 | 0.24
2022-07-10 | 174 | 60.168 | 88.4 | 76.1 | 18 |  | 0.02 | -12.3 | -13.91 |  |  | 76.1 | 94.1 | 79.92 | -19.752 | -19.752 | -32.83
2022-07-11 | 175 | 58.142 | 91.8 | 76.2 | 17.9 |  | 0.02 | -15.6 | -16.99 |  |  | 76.2 | 94.1 | 80.92 | -22.778 | -22.778 | -39.18
2022-07-12 | 165 | 53.362 | 96.8 | 76.7 | 17.7 |  | 0.13 | -20.1 | -20.76 |  |  | 76.7 | 94.4 | 70.73 | -17.368 | -17.368 | -32.55
2022-07-13 | 163 | 48.923 | 98 | 76.7 | 11.4 |  | 0.02 | -21.3 | -21.73 |  |  | 76.7 | 88.1 | 74.92 | -25.997 | -25.997 | -53.14
2022-07-14 | 151 | 44.696 | 97.8 | 76.9 | 8.26 |  | 0.04 | -20.9 | -21.37 |  |  | 76.9 | 85.16 | 65.88 | -21.184 | -21.184 | -47.4
2022-07-15 | 173 | 64.419 | 97.9 | 78 | 8.26 |  | 0.01 | -19.9 | -20.33 |  |  | 78 | 86.26 | 86.75 | -22.331 | -22.331 | -34.67
2022-07-16 | 200 | 64.125 | 97.5 | 78.4 | 8.24 |  | 0.07 | -19.1 | -19.59 |  |  | 78.4 | 86.64 | 113.43 | -49.305 | -49.305 | -76.89
2022-07-17 | 175 | 55.798 | 99 | 77.3 | 8.35 |  | 0 | -21.7 | -21.92 |  |  | 77.3 | 85.65 | 89.35 | -33.552 | -33.552 | -60.13
2022-07-18 | 159 | 47.114 | 100 | 77.7 | 8.33 |  | 0.01 | -22.3 | -22.3 |  |  | 77.7 | 86.03 | 72.98 | -25.866 | -25.866 | -54.9
2022-07-19 | 202 | 46.859 | 149 | 126 | 7.28 |  | 0.01 | -23 | -15.44 |  |  | 126 | 133.28 | 68.73 | -21.871 | -21.871 | -46.67
2022-07-20 | 206 | 48.608 | 144 | 120 | 7.03 |  | 0.02 | -24 | -16.67 |  |  | 120 | 127.03 | 78.99 | -30.382 | -30.382 | -62.5
2022-07-21 | 232 | 47.596 | 140 | 120 | 7.07 |  | 0 | -20 | -14.29 |  |  | 120 | 127.07 | 104.93 | -57.334 | -57.334 | -120.46
2022-07-22 | 207 | 46.856 | 96.1 | 72.8 | 7.16 |  | 0 | -23.3 | -24.25 |  |  | 72.8 | 79.96 | 127.04 | -80.184 | -80.184 | -171.13
2022-07-23 | 182 | 47.733 | 96.6 | 73.4 | 7.13 |  | 0.07 | -23.2 | -24.02 |  |  | 73.4 | 80.53 | 101.54 | -53.807 | -53.807 | -112.72
2022-07-24 | 194 | 61.035 | 96.6 | 75.4 | 7.14 |  | 0.05 | -21.2 | -21.95 |  |  | 75.4 | 82.54 | 111.51 | -50.475 | -50.475 | -82.7
2022-07-25 | 238 | 111.744 | 84.2 | 75 | 7.09 |  | 0.01 | -9.2 | -10.93 |  |  | 75 | 82.09 | 155.92 | -44.176 | -44.176 | -39.53
2022-07-26 | 199 | 68.17 | 74.6 | 71.8 | 7.07 |  | 0 | -2.8 | -3.75 |  |  | 71.8 | 78.87 | 120.13 | -51.96 | -51.96 | -76.22
2022-07-27 | 175 | 55.392 | 74.7 | 72.6 | 7.05 |  | 0 | -2.1 | -2.81 |  |  | 72.6 | 79.65 | 95.35 | -39.958 | -39.958 | -72.14
2022-07-28 | 186 | 55.432 | 75.7 | 73.8 | 7 |  | 0.04 | -1.9 | -2.51 |  |  | 73.8 | 80.8 | 105.24 | -49.808 | -49.808 | -89.85
2022-07-29 | 241 | 102.207 | 75.8 | 74.1 | 6.88 |  | 0.01 | -1.7 | -2.24 |  |  | 74.1 | 80.98 | 160.03 | -57.823 | -57.823 | -56.57
2022-07-30 | 198 | 64.665 | 74.7 | 73 | 6.98 |  | 0 | -1.7 | -2.28 |  |  | 73 | 79.98 | 118.02 | -53.355 | -53.355 | -82.51
2022-07-31 | 168 | 53.455 | 75 | 72.9 | 6.96 |  | 0 | -2.1 | -2.8 |  |  | 72.9 | 79.86 | 88.14 | -34.685 | -34.685 | -64.89
2022-08-01 | 171 | 57.315 | 75.3 | 73 | 6.94 |  | 0 | -2.3 | -3.05 |  |  | 73 | 79.94 | 91.06 | -33.745 | -33.745 | -58.88
2022-08-02 | 170 | 53.214 | 75 | 74.5 | 6.93 |  | 0.04 | -0.5 | -0.67 |  |  | 74.5 | 81.43 | 88.61 | -35.396 | -35.396 | -66.52
2022-08-03 | 166 | 50.142 | 74.8 | 74.2 | 6.96 |  | 0.02 | -0.6 | -0.8 |  |  | 74.2 | 81.16 | 84.86 | -34.718 | -34.718 | -69.24
2022-08-04 | 163 | 49.059 | 75.2 | 74.2 | 7.08 |  | 0 | -1 | -1.33 |  |  | 74.2 | 81.28 | 81.72 | -32.661 | -32.661 | -66.57
2022-08-05 | 161 | 48.155 | 75.8 | 73.6 | 6.72 |  | 0 | -2.2 | -2.9 |  |  | 73.6 | 80.32 | 80.68 | -32.525 | -32.525 | -67.54
2022-08-06 | 177 | 60.714 | 75.9 | 73.5 | 6.25 |  | 0 | -2.4 | -3.16 |  |  | 73.5 | 79.75 | 97.25 | -36.536 | -36.536 | -60.18
2022-08-07 | 165 | 53.253 | 75.9 | 72.9 | 6.23 |  | 0 | -3 | -3.95 |  |  | 72.9 | 79.13 | 85.87 | -32.617 | -32.617 | -61.25
2022-08-08 | 156 | 48.94 | 75.9 | 72.9 | 6.37 |  | 0.03 | -3 | -3.95 |  |  | 72.9 | 79.27 | 76.76 | -27.82 | -27.82 | -56.85
2022-08-09 | 155 | 47.53 | 78.3 | 73.4 | 6.19 |  | 0.01 | -4.9 | -6.26 |  |  | 73.4 | 79.59 | 75.42 | -27.89 | -27.89 | -58.68
2022-08-10 | 174 | 45.284 | 102 | 98 | 6.17 |  | 0 | -4 | -3.92 |  |  | 98 | 104.17 | 69.83 | -24.546 | -24.546 | -54.2
2022-08-11 | 172 | 43.007 | 96.5 | 95.9 | 6.17 |  | 0.01 | -0.6 | -0.62 |  |  | 95.9 | 102.07 | 69.94 | -26.933 | -26.933 | -62.62
2022-08-12 | 174 | 45.528 | 94.3 | 95.6 | 6.27 |  | 0 | 1.3 | 1.38 |  |  | 95.6 | 101.87 | 72.13 | -26.602 | -26.602 | -58.43
2022-08-13 | 183 | 50.739 | 97.4 | 97.5 | 6.43 |  | 0 | 0.1 | 0.1 |  |  | 97.5 | 103.93 | 79.07 | -28.331 | -28.331 | -55.84
2022-08-14 | 197 | 59.494 | 97.3 | 98 | 6.23 |  | 0.01 | 0.7 | 0.72 |  |  | 98 | 104.23 | 92.78 | -33.286 | -33.286 | -55.95
2022-08-15 | 198 | 59.557 | 96 | 98.1 | 6.28 |  | 0 | 2.1 | 2.19 |  |  | 98.1 | 104.38 | 93.62 | -34.063 | -34.063 | -57.19
2022-08-16 | 251 | 119.751 | 95.9 | 98.5 | 6.4 |  | 0 | 2.6 | 2.71 |  |  | 98.5 | 104.9 | 146.1 | -26.349 | -26.349 | -22
2022-08-17 | 267 | 121.582 | 94.4 | 97.7 | 8.18 |  | 0 | 3.3 | 3.5 |  |  | 97.7 | 105.88 | 161.12 | -39.538 | -39.538 | -32.52
2022-08-18 | 204 | 72.951 | 74.6 | 76.9 | 7.74 |  | 0 | 2.3 | 3.08 |  |  | 76.9 | 84.64 | 119.36 | -46.409 | -46.409 | -63.62
2022-08-19 | 173 | 59.569 | 74.4 | 76.5 | 8.26 |  | 0 | 2.1 | 2.82 |  |  | 76.5 | 84.76 | 88.24 | -28.671 | -28.671 | -48.13
2022-08-20 | 173 | 58.698 | 71 | 74.7 | 8.39 |  | 0 | 3.7 | 5.21 |  |  | 74.7 | 83.09 | 89.91 | -31.212 | -31.212 | -53.17
2022-08-21 | 184 | 67.602 | 70.8 | 74.1 | 8.51 |  | 0 | 3.3 | 4.66 |  |  | 74.1 | 82.61 | 101.39 | -33.788 | -33.788 | -49.98
2022-08-22 | 208 | 94.508 | 73.6 | 74.9 | 8.04 |  | 0 | 1.3 | 1.77 |  |  | 74.9 | 82.94 | 125.06 | -30.552 | -30.552 | -32.33
2022-08-23 | 217 | 79.259 | 95.6 | 98.1 | 7.88 |  | 0 | 2.5 | 2.62 |  |  | 98.1 | 105.98 | 111.02 | -31.761 | -31.761 | -40.07
2022-08-24 | 209 | 65.313 | 93.2 | 96.6 | 7.86 |  | 0 | 3.4 | 3.65 |  |  | 96.6 | 104.46 | 104.54 | -39.227 | -39.227 | -60.06
2022-08-25 | 181 | 58.166 | 73.4 | 74.2 | 7.86 |  | 0 | 0.8 | 1.09 |  |  | 74.2 | 82.06 | 98.94 | -40.774 | -40.774 | -70.1
2022-08-26 | 179 | 65.037 | 73.3 | 75.2 | 7.83 |  | 0 | 1.9 | 2.59 |  |  | 75.2 | 83.03 | 95.97 | -30.933 | -30.933 | -47.56
2022-08-27 | 175 | 61.693 | 71 | 74.2 | 7.85 |  | 0 | 3.2 | 4.51 |  |  | 74.2 | 82.05 | 92.95 | -31.257 | -31.257 | -50.67
2022-08-28 | 163 | 55.831 | 70.6 | 72.8 | 7.95 |  | 0 | 2.2 | 3.12 |  |  | 72.8 | 80.75 | 82.25 | -26.419 | -26.419 | -47.32
2022-08-29 | 160 | 54.202 | 71.4 | 72.5 | 8.06 |  | 0 | 1.1 | 1.54 |  |  | 72.5 | 80.56 | 79.44 | -25.238 | -25.238 | -46.56
2022-08-30 | 155 | 51.866 | 72.1 | 72.2 | 8.06 |  | 0 | 0.1 | 0.14 |  |  | 72.2 | 80.26 | 74.74 | -22.874 | -22.874 | -44.1
2022-08-31 | 153 | 49.326 | 72.7 | 73.1 | 8.04 |  | 0 | 0.4 | 0.55 |  |  | 73.1 | 81.14 | 71.86 | -22.534 | -22.534 | -45.68
2022-09-01 | 158 | 49.145 | 80.4 | 80 | 7.97 |  | 0 | -0.4 | -0.5 |  |  | 80 | 87.97 | 70.03 | -20.885 | -20.885 | -42.5
2022-09-02 | 178 | 49.654 | 96.8 | 97.9 | 7.92 |  | 0 | 1.1 | 1.14 |  |  | 97.9 | 105.82 | 72.18 | -22.526 | -22.526 | -45.37
2022-09-03 | 183 | 47.23 | 96.1 | 98.7 | 7.99 |  | 0 | 2.6 | 2.71 |  |  | 98.7 | 106.69 | 76.31 | -29.08 | -29.08 | -61.57
2022-09-04 | 183 | 47.394 | 94.6 | 97.9 | 7.97 |  | 0 | 3.3 | 3.49 |  |  | 97.9 | 105.87 | 77.13 | -29.736 | -29.736 | -62.74
2022-09-05 | 171 | 46.391 | 94.2 | 97.1 | 7.95 |  | 0 | 2.9 | 3.08 |  |  | 97.1 | 105.05 | 65.95 | -19.559 | -19.559 | -42.16
2022-09-06 | 175 | 46.396 | 95.3 | 97.8 | 8.13 |  | 0 | 2.5 | 2.62 |  |  | 97.8 | 105.93 | 69.07 | -22.674 | -22.674 | -48.87
2022-09-07 | 175 | 45.807 | 95.5 | 97.4 | 7.91 |  | 0 | 1.9 | 1.99 |  |  | 97.4 | 105.31 | 69.69 | -23.883 | -23.883 | -52.14
2022-09-08 | 173 | 44.645 | 95.9 | 97.2 | 7.71 |  | 0 | 1.3 | 1.36 |  |  | 97.2 | 104.91 | 68.09 | -23.445 | -23.445 | -52.51
2022-09-09 | 171 | 44.486 | 95.8 | 98.4 | 7.54 |  | 0 | 2.6 | 2.71 |  |  | 98.4 | 105.94 | 65.06 | -20.574 | -20.574 | -46.25
2022-09-10 | 170 | 43.902 | 93.3 | 98.4 | 7.57 |  | 0 | 5.1 | 5.47 |  |  | 98.4 | 105.97 | 64.03 | -20.128 | -20.128 | -45.85
2022-09-11 | 163 | 43.201 | 91.3 | 97.5 | 7.68 |  | 0 | 6.2 | 6.79 |  |  | 97.5 | 105.18 | 57.82 | -14.619 | -14.619 | -33.84
2022-09-12 | 161 | 43.367 | 91.3 | 97.7 | 7.78 |  | 0 | 6.4 | 7.01 |  |  | 97.7 | 105.48 | 55.52 | -12.153 | -12.153 | -28.02
2022-09-13 | 167 | 45.706 | 90.7 | 97.9 | 7.81 |  | 0 | 7.2 | 7.94 |  |  | 97.9 | 105.71 | 61.29 | -15.584 | -15.584 | -34.1
2022-09-14 | 173 | 47.606 | 96 | 97.7 | 7.77 |  | 0 | 1.7 | 1.77 |  |  | 97.7 | 105.47 | 67.53 | -19.924 | -19.924 | -41.85
2022-09-15 | 175 | 50.106 | 96.7 | 97.3 | 7.47 |  | 0 | 0.6 | 0.62 |  |  | 97.3 | 104.77 | 70.23 | -20.124 | -20.124 | -40.16
2022-09-16 | 181 | 52.876 | 96.2 | 98.7 | 7.46 |  | 0 | 2.5 | 2.6 |  |  | 98.7 | 106.16 | 74.84 | -21.964 | -21.964 | -41.54
2022-09-17 | 173 | 48.146 | 90.4 | 93.6 | 7.44 |  | 0 | 3.2 | 3.54 |  |  | 93.6 | 101.04 | 71.96 | -23.814 | -23.814 | -49.46
2022-09-18 | 147 | 42.35 | 75.1 | 77.1 | 7.72 |  | 0 | 2 | 2.66 |  |  | 77.1 | 84.82 | 62.18 | -19.83 | -19.83 | -46.82
2022-09-19 | 137 | 40.144 | 74.6 | 74.6 | 7.7 |  | 0 | 0 | 0 |  |  | 74.6 | 82.3 | 54.7 | -14.556 | -14.556 | -36.26
2022-09-20 | 130 | 38.26 | 72.8 | 72.1 | 7.69 |  | 0 | -0.7 | -0.96 |  |  | 72.1 | 79.79 | 50.21 | -11.95 | -11.95 | -31.23
2022-09-21 | 131 | 38.868 | 72.1 | 71.1 | 7.73 |  | 0 | -1 | -1.39 |  |  | 71.1 | 78.83 | 52.17 | -13.302 | -13.302 | -34.22
2022-09-22 | 137 | 40.591 | 72.1 | 70.3 | 7.67 |  | 0 | -1.8 | -2.5 |  |  | 70.3 | 77.97 | 59.03 | -18.439 | -18.439 | -45.43
2022-09-23 | 136 | 41.51 | 72.1 | 69.5 | 7.74 |  | 0 | -2.6 | -3.61 |  |  | 69.5 | 77.24 | 58.76 | -17.25 | -17.25 | -41.56
2022-09-24 | 134 | 40.265 | 72.1 | 69.3 | 7.79 |  | 0 | -2.8 | -3.88 |  |  | 69.3 | 77.09 | 56.91 | -16.645 | -16.645 | -41.34
2022-09-25 | 132 | 39.531 | 71.7 | 68 | 7.9 |  | 0 | -3.7 | -5.16 |  |  | 68 | 75.9 | 56.1 | -16.569 | -16.569 | -41.91
2022-09-26 | 127 | 39.135 | 62.3 | 60.6 | 7.62 |  | 0 | -1.7 | -2.73 |  |  | 60.6 | 68.22 | 58.78 | -19.645 | -19.645 | -50.2
2022-09-27 | 120 | 38.958 | 56.6 | 53.1 | 7.51 |  | 0 | -3.5 | -6.18 |  |  | 53.1 | 60.61 | 59.39 | -20.432 | -20.432 | -52.45
2022-09-28 | 108 | 39.051 | 46.2 | 45.2 | 7.5 |  | 0 | -1 | -2.16 |  |  | 45.2 | 52.7 | 55.3 | -16.249 | -16.249 | -41.61
2022-09-29 | 99.8 | 39.293 | 33.9 | 37.8 | 7.36 |  | 0 | 3.9 | 11.5 |  |  | 37.8 | 45.16 | 54.64 | -15.347 | -15.347 | -39.06
2022-09-30 | 82.9 | 39.609 | 13.8 | 22.1 | 6.48 |  | 0 | 8.3 | 60.14 |  |  | 22.1 | 28.58 | 54.32 | -14.711 | -14.711 | -37.14
2022-10-01 | 98.4 | 52.45 | 18.8 |  | 6.33 |  | 0 |  |  |  |  | 21.46 | 27.79 | 70.61 | -18.16 | -18.16 | -34.62
2022-10-02 | 100 | 51.701 | 18.3 |  | 6.44 |  | 0 |  |  |  |  | 20.89 | 27.33 | 72.67 | -20.969 | -20.969 | -40.56
2022-10-03 | 94 | 46.7 | 18.3 |  | 6.57 |  | 0 |  |  |  |  | 20.89 | 27.46 | 66.54 | -19.84 | -19.84 | -42.48
2022-10-04 | 91.5 | 46.336 | 18.3 |  | 6.79 |  | 0 |  |  |  |  | 20.89 | 27.68 | 63.82 | -17.484 | -17.484 | -37.73
2022-10-05 | 88.9 | 44.505 | 18.3 |  | 7.08 |  | 0 |  |  |  |  | 20.89 | 27.97 | 60.93 | -16.425 | -16.425 | -36.91
2022-10-06 | 85 | 41.908 | 17.9 |  | 7.14 |  | 0 |  |  |  |  | 20.43 | 27.57 | 57.43 | -15.522 | -15.522 | -37.04
2022-10-07 | 83.4 | 41.147 | 17.7 |  | 7.27 |  | 0 |  |  |  |  | 20.2 | 27.47 | 55.93 | -14.783 | -14.783 | -35.93
2022-10-08 | 83.3 | 40.474 | 17.7 |  | 7.3 |  | 0 |  |  |  |  | 20.2 | 27.5 | 55.8 | -15.326 | -15.326 | -37.87
2022-10-09 | 81 | 39.926 | 17.7 |  | 7.31 |  | 0 |  |  |  |  | 20.2 | 27.51 | 53.49 | -13.564 | -13.564 | -33.97
2022-10-10 | 79.9 | 39.9 | 17.6 |  | 7.51 |  | 0 |  |  |  |  | 20.09 | 27.6 | 52.3 | -12.4 | -12.4 | -31.08
2022-10-11 | 77.9 | 39.2 | 17.4 |  | 7.3 |  | 0 |  |  |  |  | 19.86 | 27.16 | 50.74 | -11.54 | -11.54 | -29.44
2022-10-12 | 78.2 | 39.706 | 18.7 |  | 7.36 |  | 0 |  |  |  |  | 21.34 | 28.7 | 49.5 | -9.794 | -9.794 | -24.67
2022-10-13 | 81.5 | 39.354 | 21.3 |  | 7.48 |  | 0 |  |  |  |  | 24.31 | 31.79 | 49.71 | -10.356 | -10.356 | -26.31
2022-10-14 | 83.5 | 40.295 | 21.1 |  | 7.46 |  | 0 |  |  |  |  | 24.08 | 31.54 | 51.96 | -11.665 | -11.665 | -28.95
2022-10-15 | 82.6 | 40.471 | 20.8 |  | 6.82 |  | 0 |  |  |  |  | 23.74 | 30.56 | 52.04 | -11.569 | -11.569 | -28.59
2022-10-16 | 74 | 39.921 | 20.8 |  | 6.83 |  | 0 |  |  |  |  | 23.74 | 30.57 | 43.43 | -3.509 | -3.509 | -8.79
2022-10-17 | 77.1 | 40.6 | 20.9 |  | 6.81 |  | 0 |  |  |  |  | 23.86 | 30.67 | 46.43 | -5.83 | -5.83 | -14.36
2022-10-18 | 74.6 | 40.219 | 20.9 |  | 6.78 |  | 0 |  |  |  |  | 23.86 | 30.64 | 43.96 | -3.741 | -3.741 | -9.3
2022-10-19 | 72.2 | 41.358 | 20.8 |  | 6.76 |  | 0 |  |  |  |  | 23.74 | 30.5 | 41.7 | -0.342 | -0.342 | -0.83
2022-10-20 | 70.1 | 40.094 | 20.8 |  | 6.74 |  | 0 |  |  |  |  | 23.74 | 30.48 | 39.62 | 0.474 | 0.474 | 1.18
2022-10-21 | 70.3 | 39.98 | 20.8 |  | 6.71 |  | 0 |  |  |  |  | 23.74 | 30.45 | 39.85 | 0.13 | 0.13 | 0.33
2022-10-22 | 72 | 41.07 | 20.8 |  | 6.69 |  | 0 |  |  |  |  | 23.74 | 30.43 | 41.57 | -0.5 | -0.5 | -1.22
2022-10-23 | 72.5 | 41.08 | 20.8 |  | 6.65 |  | 0 |  |  |  |  | 23.74 | 30.39 | 42.11 | -1.03 | -1.03 | -2.51
2022-10-24 | 72.1 | 41.611 | 20.8 |  | 6.53 |  | 0 |  |  |  |  | 23.74 | 30.27 | 41.83 | -0.219 | -0.219 | -0.53
2022-10-25 | 69.1 | 40.023 | 20.8 |  | 6.49 |  | 0 |  |  |  |  | 23.74 | 30.23 | 38.87 | 1.153 | 1.153 | 2.88
2022-10-26 | 75.2 | 43.527 | 20.8 |  | 6.32 |  | 0 |  |  |  |  | 23.74 | 30.06 | 45.14 | -1.613 | -1.613 | -3.71
2022-10-27 | 83.3 | 48.065 | 20.8 |  | 6.31 |  | 0 |  |  |  |  | 23.74 | 30.05 | 53.25 | -5.185 | -5.185 | -10.79
2022-10-28 | 82.1 | 45.884 | 20.8 |  | 6.85 |  | 0 |  |  |  |  | 23.74 | 30.59 | 51.51 | -5.626 | -5.626 | -12.26
2022-10-29 | 83.2 | 41.872 | 20.8 |  | 6.82 |  | 0 |  |  |  |  | 23.74 | 30.56 | 52.64 | -10.768 | -10.768 | -25.72
2022-10-30 | 87.2 | 44.278 | 20.8 |  | 6.8 |  | 0 |  |  |  |  | 23.74 | 30.54 | 56.66 | -12.382 | -12.382 | -27.96
2022-10-31 | 99.1 | 55.263 | 20.8 |  | 6.77 |  | 0 |  |  |  |  | 23.74 | 30.51 | 68.59 | -13.327 | -13.327 | -24.12
2022-11-01 | 97.7 | 52.266 | 20.8 |  | 6.75 |  | 0 |  |  |  |  | 23.74 | 30.49 | 67.21 | -14.944 | -14.944 | -28.59
2022-11-02 | 106 | 59.101 | 20.8 |  | 6.73 |  | 0 |  |  |  |  | 23.74 | 30.47 | 75.53 | -16.429 | -16.429 | -27.8
2022-11-03 | 104 | 58.431 | 20.8 |  | 6.71 |  | 0 |  |  |  |  | 23.74 | 30.45 | 73.55 | -15.119 | -15.119 | -25.87
2022-11-04 | 101 | 56.064 | 20.8 |  | 6.68 |  | 0 |  |  |  |  | 23.74 | 30.42 | 70.58 | -14.516 | -14.516 | -25.89
2022-11-05 | 90.8 | 47.148 | 20.7 |  | 6.64 |  | 0 |  |  |  |  | 23.63 | 30.27 | 60.53 | -13.382 | -13.382 | -28.38
2022-11-06 | 92.8 | 49.175 | 20.6 |  | 6.44 |  | 0 |  |  |  |  | 23.51 | 29.95 | 62.85 | -13.675 | -13.675 | -27.81
2022-11-07 | 90 | 47.524 | 20.9 |  | 6.5 |  | 0 |  |  |  |  | 23.86 | 30.36 | 59.64 | -12.116 | -12.116 | -25.49
2022-11-08 | 95.6 | 51.366 | 21.2 |  | 6.54 |  | 0 |  |  |  |  | 24.2 | 30.74 | 64.86 | -13.494 | -13.494 | -26.27
2022-11-09 | 95.2 | 45.845 | 21.3 |  | 6.43 |  | 0 |  |  |  |  | 24.31 | 30.74 | 64.46 | -18.615 | -18.615 | -40.6
2022-11-10 | 95.9 | 34.886 | 20.9 |  | 6.44 |  | 0 |  |  |  |  | 23.86 | 30.3 | 65.6 | -30.714 | -30.714 | -88.04
2022-11-11 | 86.1 | 34.886 | 20.8 |  | 6.48 |  | 0 |  |  |  |  | 23.74 | 30.22 | 55.88 | -20.994 | -20.994 | -60.18
2022-11-12 | 79.5 | 34.886 | 20.8 |  | 6.49 |  | 0 |  |  |  |  | 23.74 | 30.23 | 49.27 | -14.384 | -14.384 | -41.23
2022-11-13 | 89.1 | 34.886 | 20.8 |  | 6.48 |  | 0 |  |  |  |  | 23.74 | 30.22 | 58.88 | -23.994 | -23.994 | -68.78
2022-11-14 | 89.4 | 34.884 | 20.8 |  | 6.46 |  | 0 |  |  |  |  | 23.74 | 30.2 | 59.2 | -24.316 | -24.316 | -69.71
2022-11-15 | 85.6 | 34.883 | 19.9 |  | 6.44 |  | 0 |  |  |  |  | 22.71 | 29.15 | 56.45 | -21.567 | -21.567 | -61.83
2022-11-16 | 84.2 | 34.883 | 19.7 |  | 6.41 |  | 0 |  |  |  |  | 22.49 | 28.9 | 55.3 | -20.417 | -20.417 | -58.53
2022-11-17 | 81.1 | 34.9 | 19.7 |  | 6.16 |  | 0 |  |  |  |  | 22.49 | 28.65 | 52.45 | -17.55 | -17.55 | -50.29
2022-11-18 | 78.6 |  | 19.8 |  | 5.79 |  | 0 |  |  |  |  | 22.6 | 28.39 | 50.21
2022-11-19 | 77.9 |  | 19.6 |  | 6.3 |  | 0 |  |  |  |  | 22.37 | 28.67 | 49.23
2022-11-20 | 77.5 |  | 18.8 |  | 6.18 |  | 0 |  |  |  |  | 21.46 | 27.64 | 49.86
2022-11-21 | 77.3 |  | 18.8 |  | 6.36 |  | 0 |  |  |  |  | 21.46 | 27.82 | 49.48
2022-11-22 | 77.3 |  | 18.8 |  | 6.28 |  | 0 |  |  |  |  | 21.46 | 27.74 | 49.56
2022-11-23 | 77.6 |  | 18.9 |  | 6.26 |  | 0 |  |  |  |  | 21.57 | 27.83 | 49.77
2022-11-24 | 78.2 |  | 18.9 |  | 6.24 |  | 0 |  |  |  |  | 21.57 | 27.81 | 50.39
2022-11-25 | 78.5 |  | 18.9 |  | 6.22 |  | 0 |  |  |  |  | 21.57 | 27.79 | 50.71
2022-11-26 | 78.5 |  | 19 |  | 6.21 |  | 0 |  |  |  |  | 21.69 | 27.9 | 50.6
2022-11-27 | 78.5 |  | 19 |  | 6.17 |  | 0 |  |  |  |  | 21.69 | 27.86 | 50.64
2022-11-28 | 78.5 |  | 19 |  | 6.17 |  | 0 |  |  |  |  | 21.69 | 27.86 | 50.64
2022-11-29 | 78.3 |  | 20.4 |  | 6.2 |  | 0 |  |  |  |  | 23.28 | 29.48 | 48.82
2022-11-30 | 77.7 |  | 20.8 |  | 6.27 |  | 0 |  |  |  |  | 23.74 | 30.01 | 47.69
2022-12-01 | 77.1 |  | 20.4 |  | 6.37 |  | 0 |  |  |  |  | 23.28 | 29.65 | 47.45
2022-12-02 | 76.8 |  | 20.4 |  | 6.27 |  | 0 |  |  |  |  | 23.28 | 29.55 | 47.25
2022-12-03 | 76.4 |  | 19.7 |  | 5.76 |  | 0 |  |  |  |  | 22.49 | 28.25 | 48.15
2022-12-04 | 75.8 |  | 19.7 |  | 5.76 |  | 0 |  |  |  |  | 22.49 | 28.25 | 47.55
2022-12-05 | 75.5 |  | 20 |  | 5.81 |  | 0 |  |  |  |  | 22.83 | 28.64 | 46.86
2022-12-06 | 75.2 |  | 20.3 |  | 5.92 |  | 0 |  |  |  |  | 23.17 | 29.09 | 46.11
2022-12-07 | 75 |  | 20.4 |  | 5.9 |  | 0 |  |  |  |  | 23.28 | 29.18 | 45.82
2022-12-08 | 74.7 |  | 20.4 |  | 6.67 |  | 0 |  |  |  |  | 23.28 | 29.95 | 44.75
2022-12-09 | 74.5 |  | 20.2 |  | 6.79 |  | 0 |  |  |  |  | 23.06 | 29.85 | 44.65
2022-12-10 | 74.3 |  | 19.9 |  | 6.78 |  | 0 |  |  |  |  | 22.71 | 29.49 | 44.81
2022-12-11 | 74.1 |  | 20 |  | 6.58 |  | 0 |  |  |  |  | 22.83 | 29.41 | 44.69
2022-12-12 | 74 |  | 20 |  | 6.64 |  | 0 |  |  |  |  | 22.83 | 29.47 | 44.53
2022-12-13 | 74 |  | 19.2 |  | 6.65 |  | 0 |  |  |  |  | 21.92 | 28.57 | 45.43
2022-12-14 | 74.2 |  | 19 |  | 6.66 |  | 0 |  |  |  |  | 21.69 | 28.35 | 45.85
2022-12-15 | 74.9 |  | 19 |  | 6.7 |  | 0 |  |  |  |  | 21.69 | 28.39 | 46.51
2022-12-16 | 75.9 |  | 19.1 |  | 6.69 |  | 0 |  |  |  |  | 21.8 | 28.49 | 47.41
2022-12-17 | 76.9 |  | 19.1 |  | 6.68 |  | 0 |  |  |  |  | 21.8 | 28.48 | 48.42
2022-12-18 | 77.5 |  | 19.1 |  | 6.67 |  | 0 |  |  |  |  | 21.8 | 28.47 | 49.03
2022-12-19 | 77.8 |  | 19.2 |  | 6.67 |  | 0 |  |  |  |  | 21.92 | 28.59 | 49.21
2022-12-20 | 77.9 |  | 19.2 |  | 6.73 |  | 0 |  |  |  |  | 21.92 | 28.65 | 49.25
2022-12-21 | 77.9 |  | 20.3 |  | 6.81 |  | 0 |  |  |  |  | 23.17 | 29.98 | 47.92
2022-12-22 | 77.8 |  | 20.5 |  | 6.64 |  | 0 |  |  |  |  | 23.4 | 30.04 | 47.76
2022-12-23 | 77.6 |  | 20.3 |  | 6.63 |  | 0 |  |  |  |  | 23.17 | 29.8 | 47.8
2022-12-24 | 77.3 |  | 20.4 |  | 6.63 |  | 0 |  |  |  |  | 23.28 | 29.91 | 47.39
2022-12-25 | 77 |  | 20.4 |  | 6.73 |  | 0 |  |  |  |  | 23.28 | 30.01 | 46.99
2022-12-26 | 76.6 |  | 20.4 |  | 6.61 |  | 0 |  |  |  |  | 23.28 | 29.89 | 46.71
2022-12-27 | 76.2 |  | 20.5 |  | 6.56 |  | 0 |  |  |  |  | 23.4 | 29.96 | 46.24
2022-12-28 | 75.9 |  | 20.5 |  | 6.59 |  | 0 |  |  |  |  | 23.4 | 29.99 | 45.91
2022-12-29 | 75.5 |  | 20.6 |  | 6.58 |  | 0 |  |  |  |  | 23.51 | 30.09 | 45.41
2022-12-30 | 75.1 |  | 20.6 |  | 6.57 |  | 0 |  |  |  |  | 23.51 | 30.08 | 45.02
2022-12-31 | 74.8 |  | 20.8 |  | 6.57 |  | 0 |  |  |  |  | 23.74 | 30.31 | 44.49
2023-01-01 | 74.5 |  | 20.6 |  | 6.56 |  | 0 |  |  |  |  | 23.51 | 30.07 | 44.43
2023-01-02 | 74.3 |  | 20.7 |  | 6.55 |  | 0 |  |  |  |  | 23.63 | 30.18 | 44.12
2023-01-03 | 74.1 |  | 20.7 |  | 6.54 |  | 0 |  |  |  |  | 23.63 | 30.17 | 43.93
2023-01-04 | 73.9 |  | 20.7 |  | 6.53 |  | 0 |  |  |  |  | 23.63 | 30.16 | 43.74
2023-01-05 | 73.7 |  | 20.8 |  | 6.52 |  | 0 |  |  |  |  | 23.74 | 30.26 | 43.44
2023-01-06 | 73.5 |  | 20.8 |  | 6.51 |  | 0 |  |  |  |  | 23.74 | 30.25 | 43.25
2023-01-07 | 73.2 |  | 19.8 |  | 6.51 |  | 0 |  |  |  |  | 22.6 | 29.11 | 44.09
2023-01-08 | 72.7 |  | 19.6 |  | 6.5 |  | 0 |  |  |  |  | 22.37 | 28.87 | 43.83
2023-01-09 | 72.1 |  | 19.6 |  | 6.49 |  | 0 |  |  |  |  | 22.37 | 28.86 | 43.24
2023-01-10 | 71.5 |  | 19.6 |  | 6.49 |  | 0 |  |  |  |  | 22.37 | 28.86 | 42.64
2023-01-11 | 70.5 |  | 22.3 |  | 6.47 |  | 0 |  |  |  |  | 25.45 | 31.92 | 38.58
2023-01-12 | 69.3 |  | 19.5 |  | 6.54 |  | 0 |  |  |  |  | 22.26 | 28.8 | 40.5
2023-01-13 | 67.9 |  | 19.5 |  | 6.58 |  | 0 |  |  |  |  | 22.26 | 28.84 | 39.06
2023-01-14 | 66.4 |  | 19.5 |  | 6.73 |  | 0 |  |  |  |  | 22.26 | 28.99 | 37.41
2023-01-15 | 64.5 |  | 19.4 |  | 6.61 |  | 0 |  |  |  |  | 22.14 | 28.75 | 35.75
2023-01-16 | 62.6 |  | 19.4 |  | 6.43 |  | 0 |  |  |  |  | 22.14 | 28.57 | 34.03
2023-01-17 | 61.1 |  | 19.4 |  | 6.18 |  | 0 |  |  |  |  | 22.14 | 28.32 | 32.78
2023-01-18 | 60.3 |  | 19.3 |  | 6.18 |  | 0 |  |  |  |  | 22.03 | 28.21 | 32.09
2023-01-19 | 59.8 |  | 19.3 |  | 6.24 |  | 0 |  |  |  |  | 22.03 | 28.27 | 31.53
2023-01-20 | 59.3 |  | 19.3 |  | 6.12 |  | 0 |  |  |  |  | 22.03 | 28.15 | 31.15
2023-01-21 | 58.8 |  | 19.3 |  | 6.11 |  | 0 |  |  |  |  | 22.03 | 28.14 | 30.66
2023-01-22 | 58.4 |  | 19.2 |  | 5.98 |  | 0 |  |  |  |  | 21.92 | 27.9 | 30.5
2023-01-23 | 58 |  | 19.2 |  | 6.29 |  | 0 |  |  |  |  | 21.92 | 28.21 | 29.79
2023-01-24 | 57.6 |  | 19.2 |  | 6.2 |  | 0 |  |  |  |  | 21.92 | 28.12 | 29.48
2023-01-25 | 57.3 |  | 20 |  | 6.08 |  | 0 |  |  |  |  | 22.83 | 28.91 | 28.39
2023-01-26 | 57.3 |  | 20.2 |  | 6.32 |  | 0 |  |  |  |  | 23.06 | 29.38 | 27.92
2023-01-27 | 57.4 |  | 20.1 |  | 6.7 |  | 0 |  |  |  |  | 22.94 | 29.64 | 27.76
2023-01-28 | 57.7 |  | 20.1 |  | 6.71 |  | 0 |  |  |  |  | 22.94 | 29.65 | 28.05
2023-01-29 | 58.3 |  | 20.1 |  | 6.72 |  | 0 |  |  |  |  | 22.94 | 29.66 | 28.64
2023-01-30 | 59.6 |  | 20 |  | 6.74 |  | 0 |  |  |  |  | 22.83 | 29.57 | 30.03
2023-01-31 | 63.3 |  | 20 |  | 6.75 |  | 0 |  |  |  |  | 22.83 | 29.58 | 33.72
2023-02-01 | 66.3 |  | 20 |  | 7.8 |  | 0 |  |  |  |  | 22.83 | 30.63 | 35.67
2023-02-02 | 68.9 |  | 19.9 |  | 7.95 |  | 0 |  |  |  |  | 22.71 | 30.66 | 38.24
2023-02-03 | 71 |  | 19.9 |  | 8.02 |  | 0 |  |  |  |  | 22.71 | 30.73 | 40.27
2023-02-04 | 72.4 |  | 19.5 |  | 8.18 |  | 0 |  |  |  |  | 22.26 | 30.44 | 41.96
2023-02-05 | 73.3 |  | 19.4 |  | 8.3 |  | 0 |  |  |  |  | 22.14 | 30.44 | 42.86
2023-02-06 | 73.5 |  | 19.5 |  | 7.82 |  | 0 |  |  |  |  | 22.26 | 30.08 | 43.42
2023-02-07 | 73.5 |  | 20.2 |  | 7.71 |  | 0 |  |  |  |  | 23.06 | 30.77 | 42.73
2023-02-08 | 73.2 |  | 19.3 |  | 7.73 |  | 0 |  |  |  |  | 22.03 | 29.76 | 43.44
2023-02-09 | 73 |  | 19.2 |  | 7.74 |  | 0 |  |  |  |  | 21.92 | 29.66 | 43.34
2023-02-10 | 72.7 |  | 19.2 |  | 7.78 |  | 0 |  |  |  |  | 21.92 | 29.7 | 43
2023-02-11 | 72.4 |  | 19.2 |  | 7.82 |  | 0 |  |  |  |  | 21.92 | 29.74 | 42.66
2023-02-12 | 72.1 |  | 19.1 |  | 7.89 |  | 0 |  |  |  |  | 21.8 | 29.69 | 42.41
2023-02-13 | 72 |  | 19.1 |  | 7.9 |  | 0 |  |  |  |  | 21.8 | 29.7 | 42.3
2023-02-14 | 71.9 |  | 19.1 |  | 8.33 |  | 0 |  |  |  |  | 21.8 | 30.13 | 41.77
2023-02-15 | 71.9 |  | 19 |  | 8.13 |  | 0 |  |  |  |  | 21.69 | 29.82 | 42.08
2023-02-16 | 71.9 |  | 19 |  | 8.13 |  | 0 |  |  |  |  | 21.69 | 29.82 | 42.08
2023-02-17 | 72 |  | 19 |  | 8.15 |  | 0 |  |  |  |  | 21.69 | 29.84 | 42.16
2023-02-18 | 72.1 |  | 19 |  | 8.16 |  | 0 |  |  |  |  | 21.69 | 29.85 | 42.25
2023-02-19 | 72.3 |  | 18.9 |  | 8.17 |  | 0 |  |  |  |  | 21.57 | 29.74 | 42.56
2023-02-20 | 72.5 |  | 18.9 |  | 8.19 |  | 0 |  |  |  |  | 21.57 | 29.76 | 42.74
2023-02-21 | 72.8 |  | 18.9 |  | 8.21 |  | 0 |  |  |  |  | 21.57 | 29.78 | 43.02
2023-02-22 | 73.1 |  | 19.7 |  | 8.24 |  | 0 |  |  |  |  | 22.49 | 30.73 | 42.37
2023-02-23 | 73.5 |  | 19.4 |  | 8.23 |  | 0 |  |  |  |  | 22.14 | 30.37 | 43.13
2023-02-24 | 73.9 |  | 19.4 |  | 8.32 |  | 0 |  |  |  |  | 22.14 | 30.46 | 43.44
2023-02-25 | 74.4 |  | 19.4 |  | 8.5 |  | 0 |  |  |  |  | 22.14 | 30.64 | 43.76
2023-02-26 | 75.1 |  | 19.4 |  | 8.47 |  | 0 |  |  |  |  | 22.14 | 30.61 | 44.49
2023-02-27 | 75.8 |  | 19.5 |  | 8.58 |  | 0 |  |  |  |  | 22.26 | 30.84 | 44.96
2023-02-28 | 76.5 |  | 19.4 |  | 8.54 |  | 0 |  |  |  |  | 22.14 | 30.68 | 45.82
2023-03-01 | 77 |  | 18.7 |  | 8.29 |  | 0 |  |  |  |  | 21.34 | 29.63 | 47.37
2023-03-02 | 77.4 |  | 19.1 |  | 8.3 |  | 0 |  |  |  |  | 21.8 | 30.1 | 47.3
2023-03-03 | 77.8 |  | 19.2 |  | 7.72 |  | 0 |  |  |  |  | 21.92 | 29.64 | 48.16
2023-03-04 | 78.3 |  | 19.2 |  | 7.33 |  | 0 |  |  |  |  | 21.92 | 29.25 | 49.05
2023-03-05 | 78.9 |  | 19.2 |  | 7.39 |  | 0 |  |  |  |  | 21.92 | 29.31 | 49.59
2023-03-06 | 79.5 |  | 19.2 |  | 7.39 |  | 0 |  |  |  |  | 21.92 | 29.31 | 50.19
2023-03-07 | 80.1 |  | 19.2 |  | 7.4 |  | 0 |  |  |  |  | 21.92 | 29.32 | 50.78
2023-03-08 | 80.8 |  | 19.2 |  | 7.4 |  | 0 |  |  |  |  | 21.92 | 29.32 | 51.48
2023-03-09 | 81.4 |  | 18.7 |  | 7.42 |  | 0 |  |  |  |  | 21.34 | 28.76 | 52.64
2023-03-10 | 82.2 |  | 18.7 |  | 7.53 |  | 0 |  |  |  |  | 21.34 | 28.87 | 53.33
2023-03-11 | 82.8 |  | 18.7 |  | 7.45 |  | 0 |  |  |  |  | 21.34 | 28.79 | 54.01
2023-03-12 | 83.2 |  | 18.7 |  | 7.39 |  | 0 |  |  |  |  | 21.34 | 28.73 | 54.47
2023-03-13 | 83.5 |  | 18.8 |  | 7.4 |  | 0 |  |  |  |  | 21.46 | 28.86 | 54.64
2023-03-14 | 83.8 |  | 19 |  | 7.4 |  | 0 |  |  |  |  | 21.69 | 29.09 | 54.71
2023-03-15 | 83.7 |  | 18.8 |  | 7.24 |  | 0 |  |  |  |  | 21.46 | 28.7 | 55
2023-03-16 | 82.4 |  | 18.7 |  | 7.19 |  | 0 |  |  |  |  | 21.34 | 28.53 | 53.87
2023-03-17 | 79 |  | 18.7 |  | 7.24 |  | 0 |  |  |  |  | 21.34 | 28.58 | 50.42
2023-03-18 | 74 |  | 18.7 |  | 7.28 |  | 0 |  |  |  |  | 21.34 | 28.62 | 45.38
2023-03-19 | 66.9 |  | 18.7 |  | 7.33 |  | 0 |  |  |  |  | 21.34 | 28.67 | 38.23
2023-03-20 | 62.6 |  | 18.6 |  | 7.38 |  | 0 |  |  |  |  | 21.23 | 28.61 | 33.99
2023-03-21 | 63.1 |  | 18.7 |  | 7.29 |  | 0 |  |  |  |  | 21.34 | 28.63 | 34.47
2023-03-22 | 61.8 |  | 18.7 |  | 7.19 |  | 0 |  |  |  |  | 21.34 | 28.53 | 33.27
2023-03-23 | 60 |  | 19.1 |  | 7.12 |  | 0 |  |  |  |  | 21.8 | 28.92 | 31.08
2023-03-24 | 58.4 |  | 19.2 |  | 7.15 |  | 0 |  |  |  |  | 21.92 | 29.07 | 29.33
2023-03-25 | 58.6 |  | 19.2 |  | 7.04 |  | 0 |  |  |  |  | 21.92 | 28.96 | 29.64
2023-03-26 | 58.8 |  | 19.2 |  | 7.11 |  | 0 |  |  |  |  | 21.92 | 29.03 | 29.77
2023-03-27 | 57.7 |  | 19.2 |  | 7.09 |  | 0 |  |  |  |  | 21.92 | 29.01 | 28.69
2023-03-28 | 60.2 |  | 19.2 |  | 7.02 |  | 0 |  |  |  |  | 21.92 | 28.94 | 31.26
2023-03-29 | 57.1 |  | 19.2 |  | 7.1 |  | 0 |  |  |  |  | 21.92 | 29.02 | 28.08
2023-03-30 | 58.9 |  | 19.2 |  | 7.09 |  | 0 |  |  |  |  | 21.92 | 29.01 | 29.89
2023-03-31 | 59.9 |  | 19.2 |  | 7.1 |  | 0 |  |  |  |  | 21.92 | 29.02 | 30.88
2023-04-01 | 59.6 |  | 19.2 |  | 7.11 |  | 0 |  |  |  |  | 21.92 | 29.03 | 30.57
2023-04-02 | 65.9 |  | 19.2 |  | 7.12 |  | 0 |  |  |  |  | 21.92 | 29.04 | 36.86
2023-04-03 | 77.1 |  | 19.2 |  | 7.11 |  | 0 |  |  |  |  | 21.92 | 29.03 | 48.07
2023-04-04 | 88.4 |  | 19.2 |  | 7.11 |  | 0 |  |  |  |  | 21.92 | 29.03 | 59.37
2023-04-05 | 77.4 |  | 19.2 |  | 7.11 |  | 0 |  |  |  |  | 21.92 | 29.03 | 48.37
2023-04-06 | 74.3 |  | 19.2 |  | 7.11 |  | 0 |  |  |  |  | 21.92 | 29.03 | 45.27
2023-04-07 | 77.3 |  | 19.2 |  | 7.11 |  | 0 |  |  |  |  | 21.92 | 29.03 | 48.27
2023-04-08 | 87 |  | 19.2 |  | 7.14 |  | 0 |  |  |  |  | 21.92 | 29.06 | 57.94
2023-04-09 | 94.5 |  | 18.7 |  | 7.11 |  | 0 |  |  |  |  | 21.34 | 28.45 | 66.05
2023-04-10 | 118 |  | 18.7 |  | 7.36 |  | 0 |  |  |  |  | 21.34 | 28.7 | 89.3
2023-04-11 | 159 |  | 19.8 |  | 7.38 |  | 0 |  |  |  |  | 22.6 | 29.98 | 129.02
2023-04-12 | 213 |  | 18.7 |  | 7.32 |  | 0 |  |  |  |  | 21.34 | 28.66 | 184.34
2023-04-13 | 288 |  | 18.7 |  | 7.33 |  | 0 |  |  |  |  | 21.34 | 28.67 | 259.33
2023-04-14 | 292 |  | 18.7 |  | 7.32 |  | 0 |  |  |  |  | 21.34 | 28.66 | 263.34
2023-04-15 | 222 |  | 18.9 |  | 7.23 |  | 0 |  |  |  |  | 21.57 | 28.8 | 193.2
2023-04-16 | 195 |  | 19.2 |  | 7.27 |  | 0 |  |  |  |  | 21.92 | 29.19 | 165.81
2023-04-17 | 237 |  | 19.2 |  | 7.35 |  | 0 |  |  |  |  | 21.92 | 29.27 | 207.73
2023-04-18 | 303 |  | 19.2 |  | 7.4 |  | 0 |  |  |  |  | 21.92 | 29.32 | 273.68
2023-04-19 | 349 |  | 19.2 |  | 7.38 |  | 0 |  |  |  |  | 21.92 | 29.3 | 319.7
2023-04-20 | 275 |  | 21.1 |  | 7.76 |  | 0 |  |  |  |  | 24.08 | 31.84 | 243.16
2023-04-21 | 212 |  | 19.3 |  | 7.06 |  | 0 |  |  |  |  | 22.03 | 29.09 | 182.91
2023-04-22 | 189 |  | 19.2 |  | 7.12 |  | 0 |  |  |  |  | 21.92 | 29.04 | 159.96
2023-04-23 | 183 |  | 19.3 |  | 7.11 |  | 0 |  |  |  |  | 22.03 | 29.14 | 153.86
2023-04-24 | 221 | 173 | 19.5 |  | 7.11 |  | 0 |  |  |  |  | 22.26 | 29.37 | 191.63 | -18.63 | -18.63 | -10.77
2023-04-25 | 289 | 237 | 19.7 |  | 7.11 |  | 0 |  |  |  |  | 22.49 | 29.6 | 259.4 | -22.4 | -22.4 | -9.45
2023-04-26 | 307 | 251 | 19.7 |  | 7.13 |  | 0 |  |  |  |  | 22.49 | 29.62 | 277.38 | -26.38 | -26.38 | -10.51
2023-04-27 | 371 | 334 | 19.7 |  | 7.28 |  | 0 |  |  |  |  | 22.49 | 29.77 | 341.23 | -7.23 | -7.23 | -2.16
2023-04-28 | 397 | 325 | 19.7 |  | 7.35 |  | 0 |  |  |  |  | 22.49 | 29.84 | 367.16 | -42.16 | -42.16 | -12.97
2023-04-29 | 377 | 303 | 19.7 |  | 7.24 |  | 0 |  |  |  |  | 22.49 | 29.73 | 347.27 | -44.27 | -44.27 | -14.61
2023-04-30 | 406 | 389 | 23.6 |  | 7.17 |  | 0 |  |  |  |  | 26.94 | 34.11 | 371.89 | 17.11 | 17.11 | 4.4
2023-05-01 | 531 | 447 | 60 | 82.9 | 7.27 |  | 0 | 22.9 | 38.17 |  |  | 82.9 | 90.17 | 440.83 | 6.17 | 6.17 | 1.38
2023-05-02 | 740 | 468 | 60.1 | 83.5 | 251 |  | 0 | 23.4 | 38.94 |  |  | 83.5 | 334.5 | 405.5 | 62.5 | 62.5 | 13.35
2023-05-03 | 1120 | 427 | 61.1 | 82.3 | 546 |  | 0 | 21.2 | 34.7 |  |  | 82.3 | 628.3 | 491.7 | -64.7 | -64.7 | -15.15
2023-05-04 | 1500 | 491 | 61.3 | 84.5 | 880 |  | 0 | 23.2 | 37.85 |  |  | 84.5 | 964.5 | 535.5 | -44.5 | -44.5 | -9.06
2023-05-05 | 1500 | 466 | 61.5 | 82.6 | 745 |  | 0 | 21.1 | 34.31 |  |  | 82.6 | 827.6 | 672.4 | -206.4 | -206.4 | -44.29
2023-05-06 | 1250 | 466 | 64.4 | 82.3 | 586 |  | 0 | 17.9 | 27.8 |  |  | 82.3 | 668.3 | 581.7 | -115.7 | -115.7 | -24.83
2023-05-07 | 1090 | 466 | 67.6 | 84.2 | 456 |  | 0 | 16.6 | 24.56 |  |  | 84.2 | 540.2 | 549.8 | -83.8 | -83.8 | -17.98
2023-05-08 | 950 | 425 | 67.7 | 83.3 | 403 |  | 0 | 15.6 | 23.04 |  |  | 83.3 | 486.3 | 463.7 | -38.7 | -38.7 | -9.11
2023-05-09 | 1030 | 367 | 68.2 | 82.7 | 543 |  | 0 | 14.5 | 21.26 |  |  | 82.7 | 625.7 | 404.3 | -37.3 | -37.3 | -10.16
2023-05-10 | 1380 | 408 | 68.5 | 83.8 | 769 |  | 0 | 15.3 | 22.34 |  |  | 83.8 | 852.8 | 527.2 | -119.2 | -119.2 | -29.22
2023-05-11 | 1900 | 676 | 67.6 | 89.7 | 872 |  | 0 | 22.1 | 32.69 |  |  | 89.7 | 961.7 | 938.3 | -262.3 | -262.3 | -38.8
2023-05-12 | 2140 | 842 | 67.2 | 85.7 | 870 |  | 0 | 18.5 | 27.53 |  |  | 85.7 | 955.7 | 1184.3 | -342.3 | -342.3 | -40.65
2023-05-13 | 1820 | 687 | 67.2 | 83.2 | 764 |  | 0 | 16 | 23.81 |  |  | 83.2 | 847.2 | 972.8 | -285.8 | -285.8 | -41.6
2023-05-14 | 1590 | 605 | 68.5 | 81.6 | 689 |  | 0 | 13.1 | 19.12 |  |  | 81.6 | 770.6 | 819.4 | -214.4 | -214.4 | -35.44
2023-05-15 | 1550 | 607 | 71.7 | 83.8 | 662 |  | 0 | 12.1 | 16.88 |  |  | 83.8 | 745.8 | 804.2 | -197.2 | -197.2 | -32.49
2023-05-16 | 1470 | 601 | 71.2 | 83.4 | 580 |  | 0 | 12.2 | 17.13 |  |  | 83.4 | 663.4 | 806.6 | -205.6 | -205.6 | -34.21
2023-05-17 | 1480 | 667 | 71.2 | 82.7 | 559 |  | 0 | 11.5 | 16.15 |  |  | 82.7 | 641.7 | 838.3 | -171.3 | -171.3 | -25.68
2023-05-18 | 1500 | 716 | 71.2 | 83 | 478 |  | 0 | 11.8 | 16.57 |  |  | 83 | 561 | 939 | -223 | -223 | -31.15
2023-05-19 | 1540 | 847 | 71.2 | 82.9 | 408 |  | 0 | 11.7 | 16.43 |  |  | 82.9 | 490.9 | 1049.1 | -202.1 | -202.1 | -23.86
2023-05-20 | 1470 | 838 | 72.2 | 82 | 366 |  | 0 | 9.8 | 13.57 |  |  | 82 | 448 | 1022 | -184 | -184 | -21.96
2023-05-21 | 1300 | 818 | 73.1 | 82.2 | 235 |  | 0 | 9.1 | 12.45 |  |  | 82.2 | 317.2 | 982.8 | -164.8 | -164.8 | -20.15
2023-05-22 | 1350 | 864 | 73.9 | 82.9 | 293 |  | 0 | 9 | 12.18 |  |  | 82.9 | 375.9 | 974.1 | -110.1 | -110.1 | -12.74
2023-05-23 | 1380 | 883 | 73.9 | 83.6 | 272 |  | 0 | 9.7 | 13.13 |  |  | 83.6 | 355.6 | 1024.4 | -141.4 | -141.4 | -16.01
2023-05-24 | 1430 | 866 | 74.1 | 84.4 | 305 |  | 0 | 10.3 | 13.9 |  |  | 84.4 | 389.4 | 1040.6 | -174.6 | -174.6 | -20.16
2023-05-25 | 1270 | 827 | 76.7 | 83.2 | 232 |  | 0 | 6.5 | 8.47 |  |  | 83.2 | 315.2 | 954.8 | -127.8 | -127.8 | -15.45
2023-05-26 | 1280 | 836 | 84 | 82.8 | 232 |  | 0 | -1.2 | -1.43 |  |  | 82.8 | 314.8 | 965.2 | -129.2 | -129.2 | -15.45
2023-05-27 | 1200 | 834 | 82 | 85.8 | 168 |  | 0 | 3.8 | 4.63 |  |  | 85.8 | 253.8 | 946.2 | -112.2 | -112.2 | -13.45
2023-05-28 | 1070 | 790 | 79.9 | 83 | 127 |  | 0 | 3.1 | 3.88 |  |  | 83 | 210 | 860 | -70 | -70 | -8.86
2023-05-29 | 996 | 769 | 84.9 | 83 | 79.5 |  | 0 | -1.9 | -2.24 |  |  | 83 | 162.5 | 833.5 | -64.5 | -64.5 | -8.39
2023-05-30 | 990 | 814 | 85.8 | 85.2 | 27.4 |  | 0 | -0.6 | -0.7 |  |  | 85.2 | 112.6 | 877.4 | -63.4 | -63.4 | -7.79
2023-05-31 | 904 | 779 | 79.1 | 81.8 | 8.05 |  | 0 | 2.7 | 3.41 |  |  | 81.8 | 89.85 | 814.15 | -35.15 | -35.15 | -4.51
2023-06-01 | 890 | 765 | 72.6 | 77 | 7.69 |  | 0 | 4.4 | 6.06 |  |  | 77 | 84.69 | 805.31 | -40.31 | -40.31 | -5.27
2023-06-02 | 940 | 810 | 66.1 | 77.4 | 36.1 |  | 0 | 11.3 | 17.1 |  |  | 77.4 | 113.5 | 826.5 | -16.5 | -16.5 | -2.04
2023-06-03 | 892 | 762 | 69 | 73 | 14.3 |  | 0 | 4 | 5.8 |  |  | 73 | 87.3 | 804.7 | -42.7 | -42.7 | -5.6
2023-06-04 | 839 | 740 | 63.7 | 75.1 | 7.54 |  | 0 | 11.4 | 17.9 |  |  | 75.1 | 82.64 | 756.36 | -16.36 | -16.36 | -2.21
2023-06-05 | 800 | 712 | 67.8 | 70.8 | 7.8 |  | 0 | 3 | 4.42 |  |  | 70.8 | 78.6 | 721.4 | -9.4 | -9.4 | -1.32
2023-06-06 | 764 | 694 | 70.3 | 69.6 | 8.05 |  | 0 | -0.7 | -1 |  |  | 69.6 | 77.65 | 686.35 | 7.65 | 7.65 | 1.1
2023-06-07 | 879 | 779 | 64.1 | 74.2 | 64.8 |  | 0 | 10.1 | 15.76 |  |  | 74.2 | 139 | 740 | 39 | 39 | 5.01
2023-06-08 | 1440 | 997 | 64.6 | 66.5 | 328 |  | 0 | 1.9 | 2.94 |  |  | 66.5 | 394.5 | 1045.5 | -48.5 | -48.5 | -4.86
2023-06-09 | 1370 | 915 | 70.2 | 65.8 | 323 |  | 0 | -4.4 | -6.27 |  |  | 65.8 | 388.8 | 981.2 | -66.2 | -66.2 | -7.23
2023-06-10 | 1250 | 851 | 73.2 | 64.7 | 303 |  | 0 | -8.5 | -11.61 |  |  | 64.7 | 367.7 | 882.3 | -31.3 | -31.3 | -3.68
2023-06-11 | 1180 | 816 | 76 | 64.5 | 283 |  | 0 | -11.5 | -15.13 |  |  | 64.5 | 347.5 | 832.5 | -16.5 | -16.5 | -2.02
2023-06-12 | 1230 | 837 | 132 | 98.6 | 295 |  | 0 | -33.4 | -25.3 |  |  | 98.6 | 393.6 | 836.4 | 0.6 | 0.6 | 0.07
2023-06-13 | 1550 | 783 | 441 | 441 | 279 |  | 0 | 0 | 0 |  |  | 441 | 720 | 830 | -47 | -47 | -6
2023-06-14 | 1660 | 735 | 513 | 544 | 287 |  | 0 | 31 | 6.04 |  |  | 544 | 831 | 829 | -94 | -94 | -12.79
2023-06-15 | 1730 | 794 | 563 | 604 | 256 |  | 0 | 41 | 7.28 |  |  | 604 | 860 | 870 | -76 | -76 | -9.57
2023-06-16 | 1970 | 823 | 776 | 825 | 283 |  | 0 | 49 | 6.31 |  |  | 825 | 1108 | 862 | -39 | -39 | -4.74
2023-06-17 | 2250 | 863 | 954 | 1030 | 252 |  | 0 | 76 | 7.97 |  |  | 1030 | 1282 | 968 | -105 | -105 | -12.17
2023-06-18 | 1950 | 784 | 799 | 853 | 221 |  | 0 | 54 | 6.76 |  |  | 853 | 1074 | 876 | -92 | -92 | -11.73
2023-06-19 | 1670 | 739 | 696 | 713 | 212 |  | 0 | 17 | 2.44 |  |  | 713 | 925 | 745 | -6 | -6 | -0.81
2023-06-20 | 2040 | 789 | 1150 | 1170 | 208 |  | 0 | 20 | 1.74 |  |  | 1170 | 1378 | 662 | 127 | 127 | 16.1
2023-06-21 | 2750 | 814 | 1600 | 1660 | 201 |  | 0 | 60 | 3.75 |  |  | 1660 | 1861 | 889 | -75 | -75 | -9.21
2023-06-22 | 2960 | 889 | 1780 | 1870 | 199 |  | 0 | 90 | 5.06 |  |  | 1870 | 2069 | 891 | -2 | -2 | -0.22
2023-06-23 | 3290 | 914 | 2010 | 2170 | 172 |  | 0 | 160 | 7.96 |  |  | 2170 | 2342 | 948 | -34 | -34 | -3.72
2023-06-24 | 3160 | 872 | 1940 | 2050 | 158 |  | 0 | 110 | 5.67 |  |  | 2050 | 2208 | 952 | -80 | -80 | -9.17
2023-06-25 | 2890 | 788 | 1780 | 1800 | 159 |  | 0 | 20 | 1.12 |  |  | 1800 | 1959 | 931 | -143 | -143 | -18.15
2023-06-26 | 2480 | 739 | 1320 | 1320 | 143 |  | 0 | 0 | 0 |  |  | 1320 | 1463 | 1017 | -278 | -278 | -37.62
2023-06-27 | 1760 | 704 | 794 | 750 | 142 |  | 0 | -44 | -5.54 |  |  | 750 | 892 | 868 | -164 | -164 | -23.3
2023-06-28 | 1680 | 679 | 795 | 746 | 131 |  | 0 | -49 | -6.16 |  |  | 746 | 877 | 803 | -124 | -124 | -18.26
2023-06-29 | 1770 | 644 | 969 | 902 | 119 |  | 0 | -67 | -6.91 |  |  | 902 | 1021 | 749 | -105 | -105 | -16.3
2023-06-30 | 1970 | 604 | 1120 | 1060 | 127 |  | 0 | -60 | -5.36 |  |  | 1060 | 1187 | 783 | -179 | -179 | -29.64
2023-07-01 | 1940 | 562 | 1120 | 1060 | 127 |  | 0 | -60 | -5.36 |  |  | 1060 | 1187 | 753 | -191 | -191 | -33.99
2023-07-02 | 1900 | 525 | 1120 | 1060 | 120 |  | 0 | -60 | -5.36 |  |  | 1060 | 1180 | 720 | -195 | -195 | -37.14
2023-07-03 | 1660 | 502 | 904 | 859 | 106 |  | 0 | -45 | -4.98 |  |  | 859 | 965 | 695 | -193 | -193 | -38.45
2023-07-04 | 1250 | 489 | 598 | 558 | 82.7 |  | 0 | -40 | -6.69 |  |  | 558 | 640.7 | 609.3 | -120.3 | -120.3 | -24.6
2023-07-05 | 1080 | 499 | 409 | 377 | 104 |  | 0 | -32 | -7.82 |  |  | 377 | 481 | 599 | -100 | -100 | -20.04
2023-07-06 | 821 | 512 | 239 | 192 | 86 |  | 0 | -47 | -19.67 |  |  | 192 | 278 | 543 | -31 | -31 | -6.05
2023-07-07 | 810 | 453 | 294 | 238 | 108 |  | 0 | -56 | -19.05 |  |  | 238 | 346 | 464 | -11 | -11 | -2.43
2023-07-08 | 870 | 423 | 353 | 319 | 95.8 |  | 0 | -34 | -9.63 |  |  | 319 | 414.8 | 455.2 | -32.2 | -32.2 | -7.61
2023-07-09 | 839 | 398 | 385 | 363 | 82.1 |  | 0 | -22 | -5.71 |  |  | 363 | 445.1 | 393.9 | 4.1 | 4.1 | 1.03
2023-07-10 | 870 | 376 | 429 | 417 | 80.9 |  | 0 | -12 | -2.8 |  |  | 417 | 497.9 | 372.1 | 3.9 | 3.9 | 1.04
2023-07-11 | 853 | 352 | 431 | 417 | 76.3 |  | 0 | -14 | -3.25 |  |  | 417 | 493.3 | 359.7 | -7.7 | -7.7 | -2.19
2023-07-12 | 813 | 329 | 432 | 428 | 58.6 |  | 0 | -4 | -0.93 |  |  | 428 | 486.6 | 326.4 | 2.6 | 2.6 | 0.79
2023-07-13 | 799 | 309 | 432 | 432 | 58.8 |  | 0 | 0 | 0 |  |  | 432 | 490.8 | 308.2 | 0.8 | 0.8 | 0.26
2023-07-14 | 677 | 245 | 353 | 358 | 59 |  | 0 | 5 | 1.42 |  |  | 358 | 417 | 260 | -15 | -15 | -6.12
2023-07-15 | 438 | 171 | 196 | 203 | 50.4 |  | 0 | 7 | 3.57 |  |  | 203 | 253.4 | 184.6 | -13.6 | -13.6 | -7.95
2023-07-16 | 308 | 96.1 | 160 | 167 | 52.9 |  | 0 | 7 | 4.38 |  |  | 167 | 219.9 | 88.1 | 8 | 8 | 8.32
2023-07-17 | 256 | 72.5 | 127 | 140 | 48.8 |  | 0 | 13 | 10.24 |  |  | 140 | 188.8 | 67.2 | 5.3 | 5.3 | 7.31
2023-07-18 | 193 | 70.8 | 74 | 82.2 | 26.5 |  | 0 | 8.2 | 11.08 |  |  | 82.2 | 108.7 | 84.3 | -13.5 | -13.5 | -19.07
2023-07-19 | 191 | 67.4 | 73.9 | 81.7 | 9.9 |  | 0 | 7.8 | 10.55 |  |  | 81.7 | 91.6 | 99.4 | -32 | -32 | -47.48
2023-07-20 | 294 | 110 | 81.9 | 90 | 10.4 |  | 0 | 8.1 | 9.89 |  |  | 90 | 100.4 | 193.6 | -83.6 | -83.6 | -76
2023-07-21 | 258 | 100 | 82.1 | 89.4 | 10.6 |  | 0 | 7.3 | 8.89 |  |  | 89.4 | 100 | 158 | -58 | -58 | -58
2023-07-22 | 202 | 81.2 | 78 | 84.1 | 10.7 |  | 0 | 6.1 | 7.82 |  |  | 84.1 | 94.8 | 107.2 | -26 | -26 | -32.02
2023-07-23 | 185 | 71.1 | 76 | 82.5 | 10.9 |  | 0 | 6.5 | 8.55 |  |  | 82.5 | 93.4 | 91.6 | -20.5 | -20.5 | -28.83
2023-07-24 | 183 | 62.9 | 75.6 | 81.4 | 8.93 |  | 0 | 5.8 | 7.67 |  |  | 81.4 | 90.33 | 92.67 | -29.77 | -29.77 | -47.33
2023-07-25 | 171 | 55.7 | 76.3 | 81.2 | 9.49 |  | 0 | 4.9 | 6.42 |  |  | 81.2 | 90.69 | 80.31 | -24.61 | -24.61 | -44.18
2023-07-26 | 190 | 55.7 | 76.5 | 80.9 | 10.2 |  | 0 | 4.4 | 5.75 |  |  | 80.9 | 91.1 | 98.9 | -43.2 | -43.2 | -77.56
2023-07-27 | 164 | 53.2 | 73.8 | 78.5 | 9.89 |  | 0 | 4.7 | 6.37 |  |  | 78.5 | 88.39 | 75.61 | -22.41 | -22.41 | -42.12
2023-07-28 | 170 | 52.4 | 73.4 | 77.5 | 9.88 |  | 0 | 4.1 | 5.59 |  |  | 77.5 | 87.38 | 82.62 | -30.22 | -30.22 | -57.67
2023-07-29 | 168 | 60.3 | 71.8 | 75.5 | 9.88 |  | 0 | 3.7 | 5.15 |  |  | 75.5 | 85.38 | 82.62 | -22.32 | -22.32 | -37.01
2023-07-30 | 158 | 60.3 | 71.1 | 73.8 | 9.88 |  | 0 | 2.7 | 3.8 |  |  | 73.8 | 83.68 | 74.32 | -14.02 | -14.02 | -23.25
2023-07-31 | 155 | 60.3 | 71.1 | 73.6 | 9.88 |  | 0 | 2.5 | 3.52 |  |  | 73.6 | 83.48 | 71.52 | -11.22 | -11.22 | -18.61
2023-08-01 | 181 | 60.3 | 71.1 | 74.8 | 9.88 |  | 0 | 3.7 | 5.2 |  |  | 74.8 | 84.68 | 96.32 | -36.02 | -36.02 | -59.73
2023-08-02 | 211 | 77.6 | 70.6 | 75 | 9.88 |  | 0 | 4.4 | 6.23 |  |  | 75 | 84.88 | 126.12 | -48.52 | -48.52 | -62.53
2023-08-03 | 205 | 90.6 | 69.8 | 74.9 | 9.87 |  | 0 | 5.1 | 7.31 |  |  | 74.9 | 84.77 | 120.23 | -29.63 | -29.63 | -32.7
2023-08-04 | 185 | 73.1 | 69.8 | 73 | 9.7 |  | 0 | 3.2 | 4.58 |  |  | 73 | 82.7 | 102.3 | -29.2 | -29.2 | -39.95
2023-08-05 | 170 | 63.1 | 69.8 | 72.8 | 9.74 |  | 0 | 3 | 4.3 |  |  | 72.8 | 82.54 | 87.46 | -24.36 | -24.36 | -38.61
2023-08-06 | 167 | 61.6 | 69.8 | 72.7 | 9.87 |  | 0 | 2.9 | 4.15 |  |  | 72.7 | 82.57 | 84.43 | -22.83 | -22.83 | -37.06
2023-08-07 | 169 | 61.1 | 70.3 | 72.1 | 9.88 |  | 0 | 1.8 | 2.56 |  |  | 72.1 | 81.98 | 87.02 | -25.92 | -25.92 | -42.42
2023-08-08 | 166 | 58.2 | 71.1 | 72.6 | 9.89 |  | 0 | 1.5 | 2.11 |  |  | 72.6 | 82.49 | 83.51 | -25.31 | -25.31 | -43.49
2023-08-09 | 164 | 58.4 | 71.1 | 72.2 | 9.91 |  | 0 | 1.1 | 1.55 |  |  | 72.2 | 82.11 | 81.89 | -23.49 | -23.49 | -40.22
2023-08-10 | 163 | 56.7 | 70.5 | 72.8 | 10.1 |  | 0 | 2.3 | 3.26 |  |  | 72.8 | 82.9 | 80.1 | -23.4 | -23.4 | -41.27
2023-08-11 | 169 | 57 | 69.9 | 71.9 | 10.2 |  | 0 | 2 | 2.86 |  |  | 71.9 | 82.1 | 86.9 | -29.9 | -29.9 | -52.46
2023-08-12 | 169 | 56.4 | 69.8 | 72.3 | 10.2 |  | 0 | 2.5 | 3.58 |  |  | 72.3 | 82.5 | 86.5 | -30.1 | -30.1 | -53.37
2023-08-13 | 166 | 56.1 | 69.8 | 71.7 | 10.2 |  | 0 | 1.9 | 2.72 |  |  | 71.7 | 81.9 | 84.1 | -28 | -28 | -49.91
2023-08-14 | 156 | 52 | 69 | 71.3 | 5.57 |  | 0 | 2.3 | 3.33 |  |  | 71.3 | 76.87 | 79.13 | -27.13 | -27.13 | -52.17
2023-08-15 | 144 | 49.2 | 68.6 | 71.1 | 3.6 |  | 0 | 2.5 | 3.64 |  |  | 71.1 | 74.7 | 69.3 | -20.1 | -20.1 | -40.85
2023-08-16 | 151 | 56.9 | 72.3 | 71 | 3.86 |  | 0 | -1.3 | -1.8 |  |  | 71 | 74.86 | 76.14 | -19.24 | -19.24 | -33.81
2023-08-17 | 171 | 53.4 | 117 | 109 | 4 |  | 0 | -8 | -6.84 |  |  | 109 | 113 | 58 | -4.6 | -4.6 | -8.61
2023-08-18 | 181 | 51.6 | 112 | 105 | 4 |  | 0 | -7 | -6.25 |  |  | 105 | 109 | 72 | -20.4 | -20.4 | -39.53
2023-08-19 | 183 | 54.8 | 112 | 106 | 4.01 |  | 0 | -6 | -5.36 |  |  | 106 | 110.01 | 72.99 | -18.19 | -18.19 | -33.19
2023-08-20 | 187 | 55.2 | 114 | 107 | 4.11 |  | 0 | -7 | -6.14 |  |  | 107 | 111.11 | 75.89 | -20.69 | -20.69 | -37.48
2023-08-21 | 180 | 48.7 | 112 | 105 | 4.21 |  | 0 | -7 | -6.25 |  |  | 105 | 109.21 | 70.79 | -22.09 | -22.09 | -45.36
2023-08-22 | 172 | 48.1 | 113 | 105 | 4.23 |  | 0 | -8 | -7.08 |  |  | 105 | 109.23 | 62.77 | -14.67 | -14.67 | -30.5
2023-08-23 | 175 | 51.3 | 112 | 104 | 4.23 |  | 0 | -8 | -7.14 |  |  | 104 | 108.23 | 66.77 | -15.47 | -15.47 | -30.16
2023-08-24 | 183 | 58.3 | 112 | 106 | 3.99 |  | 0 | -6 | -5.36 |  |  | 106 | 109.99 | 73.01 | -14.71 | -14.71 | -25.23
2023-08-25 | 234 | 130 | 111 | 107 | 3.97 |  | 0 | -4 | -3.6 |  |  | 107 | 110.97 | 123.03 | 6.97 | 6.97 | 5.36
2023-08-26 | 261 | 111 | 110 | 105 | 4.02 |  | 0 | -5 | -4.55 |  |  | 105 | 109.02 | 151.98 | -40.98 | -40.98 | -36.92
2023-08-27 | 238 | 79.4 | 110 | 106 | 4.01 |  | 0 | -4 | -3.64 |  |  | 106 | 110.01 | 127.99 | -48.59 | -48.59 | -61.2
2023-08-28 | 221 | 72.2 | 109 | 103 | 4 |  | 0 | -6 | -5.5 |  |  | 103 | 107 | 114 | -41.8 | -41.8 | -57.89
2023-08-29 | 206 | 64.5 | 108 | 101 | 4 |  | 0 | -7 | -6.48 |  |  | 101 | 105 | 101 | -36.5 | -36.5 | -56.59
2023-08-30 | 194 | 59.2 | 108 | 101 | 4 |  | 0 | -7 | -6.48 |  |  | 101 | 105 | 89 | -29.8 | -29.8 | -50.34
2023-08-31 | 189 | 56.8 | 103 | 99.8 | 4 |  | 0 | -3.2 | -3.11 |  |  | 99.8 | 103.8 | 85.2 | -28.4 | -28.4 | -50
2023-09-01 | 156 | 55.1 | 54.9 | 54.3 | 4.01 |  | 0 | -0.6 | -1.09 |  |  | 54.3 | 58.31 | 97.69 | -42.59 | -42.59 | -77.3
2023-09-02 | 133 | 55.6 | 55.4 | 54.7 | 4.05 |  | 0 | -0.7 | -1.26 |  |  | 54.7 | 58.75 | 74.25 | -18.65 | -18.65 | -33.54
2023-09-03 | 138 | 58.9 | 55.4 | 55.3 | 4.09 |  | 0 | -0.1 | -0.18 |  |  | 55.3 | 59.39 | 78.61 | -19.71 | -19.71 | -33.46
2023-09-04 | 152 | 77.4 | 55.4 | 54.3 | 4.2 |  | 0 | -1.1 | -1.99 |  |  | 54.3 | 58.5 | 93.5 | -16.1 | -16.1 | -20.8
2023-09-05 | 152 | 76.9 | 55.4 | 54.2 | 4.23 |  | 0 | -1.2 | -2.17 |  |  | 54.2 | 58.43 | 93.57 | -16.67 | -16.67 | -21.68
2023-09-06 | 149 | 72.9 | 55.4 | 54 |  |  | 0 | -1.4 | -2.53 |  |  | 54
2023-09-07 | 143 | 68.9 | 55.4 | 53.6 | 4.23 |  | 0 | -1.8 | -3.25 |  |  | 53.6 | 57.83 | 85.17 | -16.27 | -16.27 | -23.61
2023-09-08 | 137 | 66 | 55.4 | 53.1 | 4.23 |  | 0 | -2.3 | -4.15 |  |  | 53.1 | 57.33 | 79.67 | -13.67 | -13.67 | -20.71
2023-09-09 | 137 | 66.1 | 55.4 | 53.1 | 4.24 |  | 0 | -2.3 | -4.15 |  |  | 53.1 | 57.34 | 79.66 | -13.56 | -13.56 | -20.51
2023-09-10 | 139 | 65.3 | 55.4 | 53.6 | 4.28 |  | 0 | -1.8 | -3.25 |  |  | 53.6 | 57.88 | 81.12 | -15.82 | -15.82 | -24.23
2023-09-11 | 143 | 69.6 | 55.4 | 54.3 | 4.37 |  | 0 | -1.1 | -1.99 |  |  | 54.3 | 58.67 | 84.33 | -14.73 | -14.73 | -21.16
2023-09-12 | 144 | 67.7 | 45.9 | 48.3 | 12.7 |  | 0 | 2.4 | 5.23 |  |  | 48.3 | 61 | 83 | -15.3 | -15.3 | -22.6
2023-09-13 | 136 | 60.3 | 24.9 | 31.6 | 34.4 |  | 0 | 6.7 | 26.91 |  |  | 31.6 | 66 | 70 | -9.7 | -9.7 | -16.09
2023-09-14 | 137 | 58.1 | 40.9 | 41.1 | 22.6 |  | 0 | 0.2 | 0.49 |  |  | 41.1 | 63.7 | 73.3 | -15.2 | -15.2 | -26.16
2023-09-15 | 150 | 80.4 | 54.2 | 53.6 | 4.33 |  | 0 | -0.6 | -1.11 |  |  | 53.6 | 57.93 | 92.07 | -11.67 | -11.67 | -14.51
2023-09-16 | 143 | 62.9 | 53.5 | 53.1 | 4.23 |  | 0 | -0.4 | -0.75 |  |  | 53.1 | 57.33 | 85.67 | -22.77 | -22.77 | -36.2
2023-09-17 | 125 | 49.7 | 53.2 | 53.4 | 4.23 |  | 0 | 0.2 | 0.38 |  |  | 53.4 | 57.63 | 67.37 | -17.67 | -17.67 | -35.55
2023-09-18 | 118 | 44.4 | 53.2 | 52.5 | 4.23 |  | 0 | -0.7 | -1.32 |  |  | 52.5 | 56.73 | 61.27 | -16.87 | -16.87 | -38
2023-09-19 | 118 | 46 | 53.2 | 53.3 | 4.23 |  | 0 | 0.1 | 0.19 |  |  | 53.3 | 57.53 | 60.47 | -14.47 | -14.47 | -31.46
2023-09-20 | 118 | 45.3 | 53.2 | 52.7 | 4.24 |  | 0 | -0.5 | -0.94 |  |  | 52.7 | 56.94 | 61.06 | -15.76 | -15.76 | -34.79
2023-09-21 | 117 | 42.6 | 53.2 | 52.6 | 4.23 |  | 0 | -0.6 | -1.13 |  |  | 52.6 | 56.83 | 60.17 | -17.57 | -17.57 | -41.24
2023-09-22 | 113 | 41.4 | 65.1 | 52.9 | 4.24 |  | 0 | -12.2 | -18.74 |  |  | 52.9 | 57.14 | 55.86 | -14.46 | -14.46 | -34.93
2023-09-23 | 116 | 42.8 | 71.8 | 54.5 | 4.24 |  | 0 | -17.3 | -24.09 |  |  | 54.5 | 58.74 | 57.26 | -14.46 | -14.46 | -33.79
2023-09-24 | 114 | 40.6 | 69.8 | 53.3 | 4.23 |  | 0 | -16.5 | -23.64 |  |  | 53.3 | 57.53 | 56.47 | -15.87 | -15.87 | -39.09
2023-09-25 | 116 | 41.5 | 66.4 | 53.2 | 4.26 |  | 0 | -13.2 | -19.88 |  |  | 53.2 | 57.46 | 58.54 | -17.04 | -17.04 | -41.06
2023-09-26 | 101 | 41.4 | 47.4 | 37.3 | 4.24 |  | 0 | -10.1 | -21.31 |  |  | 37.3 | 41.54 | 59.46 | -18.06 | -18.06 | -43.62
2023-09-27 | 104 | 45.1 | 47 | 38.1 | 4.23 |  | 0 | -8.9 | -18.94 |  |  | 38.1 | 42.33 | 61.67 | -16.57 | -16.57 | -36.74
2023-09-28 | 105 | 42.4 | 47 | 39 | 4.23 |  | 0 | -8 | -17.02 |  |  | 39 | 43.23 | 61.77 | -19.37 | -19.37 | -45.68
2023-09-29 | 103 | 41 | 45.4 | 38.4 | 4.27 |  | 0 | -7 | -15.42 |  |  | 38.4 | 42.67 | 60.33 | -19.33 | -19.33 | -47.15
2023-09-30 | 97 | 40.6 | 39.2 | 34 | 4.39 |  | 0 | -5.2 | -13.27 |  |  | 34 | 38.39 | 58.61 | -18.01 | -18.01 | -44.36
2023-10-01 | 89.5 | 40.7 | 22.4 |  | 7.2 |  | 0 |  |  |  |  | 25.57 | 32.77 | 56.73 | -16.03 | -16.03 | -39.39
2023-10-02 | 91.3 | 42.1 | 22.4 |  | 7.5 |  | 0 |  |  |  |  | 25.57 | 33.07 | 58.23 | -16.13 | -16.13 | -38.31
2023-10-03 | 96.5 | 46 | 22.1 |  | 7.56 |  | 0 |  |  |  |  | 25.23 | 32.79 | 63.71 | -17.71 | -17.71 | -38.5
2023-10-04 | 92.6 | 42.8 | 22.8 |  | 7.42 |  | 0 |  |  |  |  | 26.02 | 33.44 | 59.16 | -16.36 | -16.36 | -38.22
2023-10-05 | 90.8 | 40.9 | 22.9 |  | 7.39 |  | 0 |  |  |  |  | 26.14 | 33.53 | 57.27 | -16.37 | -16.37 | -40.02
2023-10-06 | 89.9 | 40.5 | 22.5 |  | 6.95 |  | 0 |  |  |  |  | 25.68 | 32.63 | 57.27 | -16.77 | -16.77 | -41.41
2023-10-07 | 89.3 | 39.6 | 22.5 |  | 6.82 |  | 0 |  |  |  |  | 25.68 | 32.5 | 56.8 | -17.2 | -17.2 | -43.43
2023-10-08 | 89.7 | 39.9 | 22.5 |  | 7.08 |  | 0 |  |  |  |  | 25.68 | 32.76 | 56.94 | -17.04 | -17.04 | -42.71
2023-10-09 | 88.2 | 38.6 | 22.5 |  | 7.11 |  | 0 |  |  |  |  | 25.68 | 32.79 | 55.41 | -16.81 | -16.81 | -43.55
2023-10-10 | 92.1 | 39.3 | 22.5 |  | 7.2 |  | 0 |  |  |  |  | 25.68 | 32.88 | 59.22 | -19.92 | -19.92 | -50.69
2023-10-11 | 95.9 | 42.5 | 22.5 |  | 7.39 |  | 0 |  |  |  |  | 25.68 | 33.07 | 62.83 | -20.33 | -20.33 | -47.84
2023-10-12 | 108 | 52.3 | 22.5 |  | 7.14 |  | 0 |  |  |  |  | 25.68 | 32.82 | 75.18 | -22.88 | -22.88 | -43.75
2023-10-13 | 108 | 54.2 | 22.4 |  | 7.05 |  | 0 |  |  |  |  | 25.57 | 32.62 | 75.38 | -21.18 | -21.18 | -39.08
2023-10-14 | 102 | 49.3 | 22.4 |  | 7.11 |  | 0 |  |  |  |  | 25.57 | 32.68 | 69.32 | -20.02 | -20.02 | -40.61
2023-10-15 | 97.4 | 45.3 | 22.5 |  | 7.15 |  | 0 |  |  |  |  | 25.68 | 32.83 | 64.57 | -19.27 | -19.27 | -42.54
2023-10-16 | 94.4 | 45.2 | 22.5 |  | 7.37 |  | 0 |  |  |  |  | 25.68 | 33.05 | 61.35 | -16.15 | -16.15 | -35.73
2023-10-17 | 95.1 | 45.4 | 22.5 |  | 7.4 |  | 0 |  |  |  |  | 25.68 | 33.08 | 62.02 | -16.62 | -16.62 | -36.61
2023-10-18 | 96.3 | 43.5 | 22.5 |  | 7.4 |  | 0 |  |  |  |  | 25.68 | 33.08 | 63.22 | -19.72 | -19.72 | -45.33
2023-10-19 | 95.3 | 39.9 | 22.5 |  | 7.4 |  | 0 |  |  |  |  | 25.68 | 33.08 | 62.22 | -22.32 | -22.32 | -55.94
2023-10-20 | 96.5 | 42.2 | 22.5 |  | 11.1 |  | 0 |  |  |  |  | 25.68 | 36.78 | 59.72 | -17.52 | -17.52 | -41.52
2023-10-21 | 129 | 43.5 | 22.6 |  | 53.7 |  | 0 |  |  |  |  | 25.8 | 79.5 | 49.5 | -6 | -6 | -13.79
2023-10-22 | 142 | 45 | 22.9 |  | 54.4 |  | 0 |  |  |  |  | 26.14 | 80.54 | 61.46 | -16.46 | -16.46 | -36.58
2023-10-23 | 140 | 44 | 22.9 |  | 54.5 |  | 0 |  |  |  |  | 26.14 | 80.64 | 59.36 | -15.36 | -15.36 | -34.91
2023-10-24 | 133 | 44.5 | 23 |  | 54.5 |  | 0 |  |  |  |  | 26.25 | 80.75 | 52.25 | -7.75 | -7.75 | -17.42
2023-10-25 | 149 | 44.9 | 23 |  | 54.2 |  | 0 |  |  |  |  | 26.25 | 80.45 | 68.55 | -23.65 | -23.65 | -52.67
2023-10-26 | 149 | 46.2 | 23 |  | 53.9 |  | 0 |  |  |  |  | 26.25 | 80.15 | 68.85 | -22.65 | -22.65 | -49.03
2023-10-27 | 145 | 45.9 | 22.7 |  | 53.9 |  | 0 |  |  |  |  | 25.91 | 79.81 | 65.19 | -19.29 | -19.29 | -42.03
2023-10-28 | 156 | 51.3 | 22.5 |  | 53.9 |  | 0 |  |  |  |  | 25.68 | 79.58 | 76.42 | -25.12 | -25.12 | -48.97
2023-10-29 | 163 | 59.1 | 22.5 |  | 53.6 |  | 0 |  |  |  |  | 25.68 | 79.28 | 83.72 | -24.62 | -24.62 | -41.66
2023-10-30 | 139 | 26.5 | 22.5 |  | 53.5 |  | 0 |  |  |  |  | 25.68 | 79.18 | 59.82 | -33.32 | -33.32 | -125.74
2023-10-31 | 133 |  | 22.5 |  | 53.7 |  | 0 |  |  |  |  | 25.68 | 79.38 | 53.62
2023-11-01 | 142 |  | 22.8 |  | 53.7 |  | 0 |  |  |  |  | 26.02 | 79.72 | 62.28
2023-11-02 | 150 |  | 23 |  | 53.9 |  | 0 |  |  |  |  | 26.25 | 80.15 | 69.85
2023-11-03 | 160 |  | 22.7 |  | 53.9 |  | 0 |  |  |  |  | 25.91 | 79.81 | 80.19
2023-11-04 | 162 |  | 22.5 |  | 53.9 |  | 0 |  |  |  |  | 25.68 | 79.58 | 82.42
2023-11-05 | 155 |  | 22.5 |  | 50.7 |  | 0 |  |  |  |  | 25.68 | 76.38 | 78.62
2023-11-06 | 133 |  | 22.5 |  | 23.3 |  | 0 |  |  |  |  | 25.68 | 48.98 | 84.02
2023-11-07 | 131 |  | 22.5 |  | 37.6 |  | 0 |  |  |  |  | 25.68 | 63.28 | 67.72
2023-11-08 | 133 |  | 22.5 |  | 18.4 |  | 0 |  |  |  |  | 25.68 | 44.08 | 88.92
2023-11-09 | 111 |  | 22.5 |  | 12.7 |  | 0 |  |  |  |  | 25.68 | 38.38 | 72.62
2023-11-10 | 99.1 |  | 22.5 |  | 13 |  | 0 |  |  |  |  | 25.68 | 38.68 | 60.42
2023-11-11 | 96.3 |  | 22.5 |  | 14.7 |  | 0 |  |  |  |  | 25.68 | 40.38 | 55.92
2023-11-12 | 105 |  | 22.5 |  | 21 |  | 0 |  |  |  |  | 25.68 | 46.68 | 58.32
2023-11-13 | 105 |  | 22.5 |  | 16.5 |  | 0 |  |  |  |  | 25.68 | 42.18 | 62.82
2023-11-14 | 102 |  | 22.4 |  | 21.6 |  | 0 |  |  |  |  | 25.57 | 47.17 | 54.83
2023-11-15 | 108 |  | 22.8 |  | 27.9 |  | 0 |  |  |  |  | 26.02 | 53.92 | 54.08
2023-11-16 | 113 |  | 23 |  | 18.2 |  | 0 |  |  |  |  | 26.25 | 44.45 | 68.55
2023-11-17 | 122 |  | 23 |  | 23.2 |  | 0 |  |  |  |  | 26.25 | 49.45 | 72.55
2023-11-18 | 117 |  | 21.2 |  | 28.8 |  | 0 |  |  |  |  | 24.2 | 53 | 64
2023-11-19 | 126 |  | 19.6 |  | 31.2 |  | 0 |  |  |  |  | 22.37 | 53.57 | 72.43
2023-11-20 | 124 |  | 19.2 |  | 31.2 |  | 0 |  |  |  |  | 21.92 | 53.12 | 70.88
2023-11-21 | 121 |  | 19.2 |  | 31.4 |  | 0 |  |  |  |  | 21.92 | 53.32 | 67.68
2023-11-22 | 109 |  | 19.2 |  | 31.6 |  | 0 |  |  |  |  | 21.92 | 53.52 | 55.48
2023-11-23 | 111 |  | 19.2 |  | 31.7 |  | 0 |  |  |  |  | 21.92 | 53.62 | 57.38
2023-11-24 | 112 |  | 19.2 |  | 31.7 |  | 0 |  |  |  |  | 21.92 | 53.62 | 58.38
2023-11-25 | 113 |  | 19.2 |  | 31.3 |  | 0 |  |  |  |  | 21.92 | 53.22 | 59.78
2023-11-26 | 108 |  | 19.2 |  | 23.3 |  | 0 |  |  |  |  | 21.92 | 45.22 | 62.78
2023-11-27 | 99.6 |  | 19.2 |  | 14.1 |  | 0 |  |  |  |  | 21.92 | 36.02 | 63.58
2023-11-28 | 86.7 |  | 19.2 |  | 12.8 |  | 0 |  |  |  |  | 21.92 | 34.72 | 51.98
2023-11-29 | 87.3 |  | 19.2 |  | 14.4 |  | 0 |  |  |  |  | 21.92 | 36.32 | 50.98
2023-11-30 | 87.7 |  | 19.2 |  | 15 |  | 0 |  |  |  |  | 21.92 | 36.92 | 50.78
2023-12-01 | 88.1 |  | 19.2 |  | 21.5 |  | 0 |  |  |  |  | 21.92 | 43.42 | 44.68
2023-12-02 | 88.3 |  | 19.2 |  | 15.9 |  | 0 |  |  |  |  | 21.92 | 37.82 | 50.48
2023-12-03 | 88.5 |  | 19.2 |  | 18.4 |  | 0 |  |  |  |  | 21.92 | 40.32 | 48.18
2023-12-04 | 88.7 |  | 19.2 |  | 22.3 |  | 0 |  |  |  |  | 21.92 | 44.22 | 44.48
2023-12-05 | 89 |  | 19.1 |  | 30.4 |  | 0 |  |  |  |  | 21.8 | 52.2 | 36.8
2023-12-06 | 89.3 |  | 19.2 |  | 19.6 |  | 0 |  |  |  |  | 21.92 | 41.52 | 47.78
2023-12-07 | 89.8 |  | 19.1 |  | 23.2 |  | 0 |  |  |  |  | 21.8 | 45 | 44.8
2023-12-08 | 89.8 |  | 19.1 |  | 15.8 |  | 0 |  |  |  |  | 21.8 | 37.6 | 52.2
2023-12-09 | 89.8 |  | 18.9 |  | 21.2 |  | 0 |  |  |  |  | 21.57 | 42.77 | 47.03
2023-12-10 | 90 |  | 19 |  | 17.2 |  | 0 |  |  |  |  | 21.69 | 38.89 | 51.11
2023-12-11 | 90.2 |  | 19.1 |  | 19.4 |  | 0 |  |  |  |  | 21.8 | 41.2 | 49
2023-12-12 | 90.3 |  | 19 |  | 19.7 |  | 0 |  |  |  |  | 21.69 | 41.39 | 48.91
2023-12-13 | 90.9 |  | 18.9 |  | 22.4 |  | 0 |  |  |  |  | 21.57 | 43.97 | 46.93
2023-12-14 | 91.6 |  | 19.2 |  | 22.3 |  | 0 |  |  |  |  | 21.92 | 44.22 | 47.38
2023-12-15 | 92.9 |  | 19.2 |  | 12.7 |  | 0 |  |  |  |  | 21.92 | 34.62 | 58.28
2023-12-16 | 93.2 |  | 19.2 |  | 23.2 |  | 0 |  |  |  |  | 21.92 | 45.12 | 48.08
2023-12-17 | 93.9 |  | 19.2 |  | 15.4 |  | 0 |  |  |  |  | 21.92 | 37.32 | 56.58
2023-12-18 | 94.8 |  | 19.2 |  | 15.5 |  | 0 |  |  |  |  | 21.92 | 37.42 | 57.38
2023-12-19 | 95.2 |  | 19 |  | 20.5 |  | 0 |  |  |  |  | 21.69 | 42.19 | 53.01
2023-12-20 | 95.6 |  | 19.2 |  | 15.4 |  | 0 |  |  |  |  | 21.92 | 37.32 | 58.28
2023-12-21 | 96.3 |  | 19.2 |  | 6 |  | 0 |  |  |  |  | 21.92 | 27.92 | 68.38
2023-12-22 | 96.9 |  | 19.7 |  | 6.01 |  | 0 |  |  |  |  | 22.49 | 28.5 | 68.4
2023-12-23 | 97.2 |  | 19.7 |  | 6.12 |  | 0 |  |  |  |  | 22.49 | 28.61 | 68.59
2023-12-24 | 97.4 |  | 19.7 |  | 6.26 |  | 0 |  |  |  |  | 22.49 | 28.75 | 68.65
2023-12-25 | 97.5 |  | 19.7 |  | 5.77 |  | 0 |  |  |  |  | 22.49 | 28.26 | 69.24
2023-12-26 | 97.5 |  | 19.7 |  | 5.82 |  | 0 |  |  |  |  | 22.49 | 28.31 | 69.19
2023-12-27 | 97.6 |  | 19.7 |  | 5.7 |  | 0 |  |  |  |  | 22.49 | 28.19 | 69.41
2023-12-28 | 97.8 |  | 19.7 |  | 5.6 |  | 0 |  |  |  |  | 22.49 | 28.09 | 69.71
2023-12-29 | 97.9 |  | 19.7 |  | 5.82 |  | 0 |  |  |  |  | 22.49 | 28.31 | 69.59
2023-12-30 | 98.1 |  | 19.7 |  | 7 |  | 0 |  |  |  |  | 22.49 | 29.49 | 68.61
2023-12-31 | 98.3 |  | 19.7 |  | 7.04 |  | 0 |  |  |  |  | 22.49 | 29.53 | 68.77
2024-01-01 | 98.4 |  | 19.7 |  | 7.12 |  | 0 |  |  |  |  | 22.49 | 29.61 | 68.79
2024-01-02 | 98.6 |  | 19.7 |  | 7.19 |  | 0 |  |  |  |  | 22.49 | 29.68 | 68.92
2024-01-03 | 98.6 |  | 19.7 |  | 7.01 |  | 0 |  |  |  |  | 22.49 | 29.5 | 69.1
2024-01-04 | 98.6 |  | 19.7 |  | 7.11 |  | 0 |  |  |  |  | 22.49 | 29.6 | 69
2024-01-05 | 98.6 |  | 19.7 |  | 7.13 |  | 0 |  |  |  |  | 22.49 | 29.62 | 68.98
2024-01-06 | 98.6 |  | 19.7 |  | 7.12 |  | 0 |  |  |  |  | 22.49 | 29.61 | 68.99
2024-01-07 | 98.7 |  | 19.7 |  | 7.14 |  | 0 |  |  |  |  | 22.49 | 29.63 | 69.07
2024-01-08 | 98.9 |  | 19.7 |  | 7.19 |  | 0 |  |  |  |  | 22.49 | 29.68 | 69.22
2024-01-09 | 99 |  | 19.7 |  | 7.47 |  | 0 |  |  |  |  | 22.49 | 29.96 | 69.04
2024-01-10 | 99 |  | 19.7 |  | 7.84 |  | 0 |  |  |  |  | 22.49 | 30.33 | 68.67
2024-01-11 | 99.1 |  | 19.7 |  | 7.84 |  | 0 |  |  |  |  | 22.49 | 30.33 | 68.77
2024-01-12 | 99.1 |  | 19.7 |  | 7.92 |  | 0 |  |  |  |  | 22.49 | 30.41 | 68.69
2024-01-13 | 99.2 |  | 19.4 |  | 7.66 |  | 0 |  |  |  |  | 22.14 | 29.8 | 69.4
2024-01-14 | 99.3 |  | 19.2 |  | 7.62 |  | 0 |  |  |  |  | 21.92 | 29.54 | 69.76
2024-01-15 | 99.4 |  | 19.2 |  | 7.75 |  | 0 |  |  |  |  | 21.92 | 29.67 | 69.73
2024-01-16 | 99.4 |  | 19.2 |  | 7.63 |  | 0 |  |  |  |  | 21.92 | 29.55 | 69.85
2024-01-17 | 99.4 |  | 19.2 |  | 7.88 |  | 0 |  |  |  |  | 21.92 | 29.8 | 69.6
2024-01-18 | 99.4 |  | 19.2 |  | 7.88 |  | 0 |  |  |  |  | 21.92 | 29.8 | 69.6
2024-01-19 | 99.5 |  | 19.2 |  | 7.86 |  | 0 |  |  |  |  | 21.92 | 29.78 | 69.72
2024-01-20 | 99.5 |  | 19.2 |  | 7.89 |  | 0 |  |  |  |  | 21.92 | 29.81 | 69.69
2024-01-21 | 99.5 |  | 19.2 |  | 7.92 |  | 0 |  |  |  |  | 21.92 | 29.84 | 69.66
2024-01-22 | 99.5 |  | 19.2 |  | 8.02 |  | 0 |  |  |  |  | 21.92 | 29.94 | 69.56
2024-01-23 | 99.6 |  | 19.2 |  | 8.04 |  | 0 |  |  |  |  | 21.92 | 29.96 | 69.64
2024-01-24 | 99.6 |  | 19.2 |  | 8.12 |  | 0 |  |  |  |  | 21.92 | 30.04 | 69.56
2024-01-25 | 99.6 |  | 19.2 |  | 8.14 |  | 0 |  |  |  |  | 21.92 | 30.06 | 69.54
2024-01-26 | 99.6 |  | 19.2 |  | 8.16 |  | 0 |  |  |  |  | 21.92 | 30.08 | 69.52
2024-01-27 | 99.5 |  | 19.2 |  | 8.04 |  | 0 |  |  |  |  | 21.92 | 29.96 | 69.54
2024-01-28 | 99.4 |  | 19.2 |  | 7.9 |  | 0 |  |  |  |  | 21.92 | 29.82 | 69.58
2024-01-29 | 99.2 |  | 19.3 |  | 8.05 |  | 0 |  |  |  |  | 22.03 | 30.08 | 69.12
2024-01-30 | 99 |  | 19.5 |  | 8.11 |  | 0 |  |  |  |  | 22.26 | 30.37 | 68.63
2024-01-31 | 98.9 |  | 19.7 |  | 8.08 |  | 0 |  |  |  |  | 22.49 | 30.57 | 68.33
2024-02-01 | 98.4 |  | 19.4 |  | 8.14 |  | 0 |  |  |  |  | 22.14 | 30.28 | 68.12
2024-02-02 | 98.1 |  | 19.2 |  | 8.1 |  | 0 |  |  |  |  | 21.92 | 30.02 | 68.08
2024-02-03 | 97.6 |  | 19.2 |  | 8.21 |  | 0 |  |  |  |  | 21.92 | 30.13 | 67.47
2024-02-04 | 97.6 |  | 19.2 |  | 8.11 |  | 0 |  |  |  |  | 21.92 | 30.03 | 67.57
2024-02-05 | 97.4 |  | 19.3 |  | 8.09 |  | 0 |  |  |  |  | 22.03 | 30.12 | 67.28
2024-02-06 | 96.8 |  | 19.3 |  | 8.12 |  | 0 |  |  |  |  | 22.03 | 30.15 | 66.65
2024-02-07 | 96.8 |  | 19.5 |  | 8.19 |  | 0 |  |  |  |  | 22.26 | 30.45 | 66.35
2024-02-08 | 96.8 |  | 19.7 |  | 8.26 |  | 0 |  |  |  |  | 22.49 | 30.75 | 66.05
2024-02-09 | 96.8 |  | 19.7 |  | 8.25 |  | 0 |  |  |  |  | 22.49 | 30.74 | 66.06
2024-02-10 | 96.8 |  | 19.7 |  | 8.29 |  | 0 |  |  |  |  | 22.49 | 30.78 | 66.02
2024-02-11 | 96.8 |  | 19.7 |  | 8.35 |  | 0 |  |  |  |  | 22.49 | 30.84 | 65.96
2024-02-12 | 96.8 |  | 19.7 |  | 8.25 |  | 0 |  |  |  |  | 22.49 | 30.74 | 66.06
2024-02-13 | 96.7 |  | 19.6 |  | 8.31 |  | 0 |  |  |  |  | 22.37 | 30.68 | 66.02
2024-02-14 | 96.2 |  | 19.2 |  | 8.27 |  | 0 |  |  |  |  | 21.92 | 30.19 | 66.01
2024-02-15 | 95.5 |  | 19.2 |  | 8.34 |  | 0 |  |  |  |  | 21.92 | 30.26 | 65.24
2024-02-16 | 95.2 |  | 19.3 |  | 8.22 |  | 0 |  |  |  |  | 22.03 | 30.25 | 64.95
2024-02-17 | 95.2 |  | 19.5 |  | 7.67 |  | 0 |  |  |  |  | 22.26 | 29.93 | 65.27
2024-02-18 | 95.2 |  | 19.4 |  | 7.6 |  | 0 |  |  |  |  | 22.14 | 29.74 | 65.46
2024-02-19 | 95.2 |  | 19.2 |  | 7.69 |  | 0 |  |  |  |  | 21.92 | 29.61 | 65.59
2024-02-20 | 95.2 |  | 19.3 |  | 7.68 |  | 0 |  |  |  |  | 22.03 | 29.71 | 65.49
2024-02-21 | 95.9 |  | 19.5 |  | 7.54 |  | 0 |  |  |  |  | 22.26 | 29.8 | 66.1
2024-02-22 | 96 |  | 19.6 |  | 7.25 |  | 0 |  |  |  |  | 22.37 | 29.62 | 66.38
2024-02-23 | 96 |  | 19.2 |  | 7.27 |  | 0 |  |  |  |  | 21.92 | 29.19 | 66.81
2024-02-24 | 96 |  | 19.2 |  | 7.69 |  | 0 |  |  |  |  | 21.92 | 29.61 | 66.39
2024-02-25 | 96 |  | 19.2 |  | 7.47 |  | 0 |  |  |  |  | 21.92 | 29.39 | 66.61
2024-02-26 | 96 |  | 19.2 |  | 7.4 |  | 0 |  |  |  |  | 21.92 | 29.32 | 66.68
2024-02-27 | 96 |  | 19.2 |  | 7.42 |  | 0 |  |  |  |  | 21.92 | 29.34 | 66.66
2024-02-28 | 95.6 |  | 19.2 |  | 7.41 |  | 0 |  |  |  |  | 21.92 | 29.33 | 66.27
2024-02-29 | 94.5 |  | 19.7 |  | 7.35 |  | 0 |  |  |  |  | 22.49 | 29.84 | 64.66
2024-03-01 | 94.4 |  | 19.7 |  | 7.23 |  | 0 |  |  |  |  | 22.49 | 29.72 | 64.68
2024-03-02 | 94.4 |  | 19.4 |  | 7.11 |  | 0 |  |  |  |  | 22.14 | 29.25 | 65.15
2024-03-03 | 94.3 |  | 19.3 |  | 7.14 |  | 0 |  |  |  |  | 22.03 | 29.17 | 65.13
2024-03-04 | 93.4 |  | 19.2 |  | 7.12 |  | 0 |  |  |  |  | 21.92 | 29.04 | 64.36
2024-03-05 | 92.9 |  | 19.3 |  | 7.25 |  | 0 |  |  |  |  | 22.03 | 29.28 | 63.62
2024-03-06 | 94.4 |  | 19.4 |  | 7.35 |  | 0 |  |  |  |  | 22.14 | 29.49 | 64.91
2024-03-07 | 87.4 |  | 19.6 |  | 7.4 |  | 0 |  |  |  |  | 22.37 | 29.77 | 57.63
2024-03-08 | 75 |  | 19.6 |  | 7.4 |  | 0 |  |  |  |  | 22.37 | 29.77 | 45.23
2024-03-09 | 70.5 |  | 19.2 |  | 7.38 |  | 0 |  |  |  |  | 21.92 | 29.3 | 41.2
2024-03-10 | 68.4 |  | 19.2 |  | 7.17 |  | 0 |  |  |  |  | 21.92 | 29.09 | 39.31
2024-03-11 | 67.4 |  | 19.2 |  | 7.11 |  | 0 |  |  |  |  | 21.92 | 29.03 | 38.37
2024-03-12 | 78.3 |  | 19.3 |  | 7.23 |  | 0 |  |  |  |  | 22.03 | 29.26 | 49.04
2024-03-13 | 81.6 |  | 19.7 |  | 7.32 |  | 0 |  |  |  |  | 22.49 | 29.81 | 51.79
2024-03-14 | 77.4 |  | 19.7 |  | 7.15 |  | 0 |  |  |  |  | 22.49 | 29.64 | 47.76
2024-03-15 | 76.9 |  | 19.2 |  | 7.11 |  | 0 |  |  |  |  | 21.92 | 29.03 | 47.87
2024-03-16 | 79.2 |  | 19.2 |  | 7.11 |  | 0 |  |  |  |  | 21.92 | 29.03 | 50.17
2024-03-17 | 89.5 |  | 19.2 |  | 7.11 |  | 0 |  |  |  |  | 21.92 | 29.03 | 60.47
2024-03-18 | 95.2 |  | 19.2 |  | 7.11 |  | 0 |  |  |  |  | 21.92 | 29.03 | 66.17
2024-03-19 | 95 |  | 19.2 |  | 7.11 |  | 0 |  |  |  |  | 21.92 | 29.03 | 65.97
2024-03-20 | 98.2 |  | 19.2 |  | 7.18 |  | 0 |  |  |  |  | 21.92 | 29.1 | 69.1
2024-03-21 | 112 |  | 19.2 |  | 7.25 |  | 0 |  |  |  |  | 21.92 | 29.17 | 82.83
2024-03-22 | 117 |  | 19.2 |  | 7.3 |  | 0 |  |  |  |  | 21.92 | 29.22 | 87.78
2024-03-23 | 125 |  | 19.2 |  | 7.4 |  | 0 |  |  |  |  | 21.92 | 29.32 | 95.68
2024-03-24 | 130 |  | 19.2 |  | 7.4 |  | 0 |  |  |  |  | 21.92 | 29.32 | 100.68
2024-03-25 | 123 |  | 19.1 |  | 7.4 |  | 0 |  |  |  |  | 21.8 | 29.2 | 93.8
2024-03-26 | 106 |  | 18.8 |  | 7.46 |  | 0 |  |  |  |  | 21.46 | 28.92 | 77.08
2024-03-27 | 113 |  | 18.7 |  | 7.49 |  | 0 |  |  |  |  | 21.34 | 28.83 | 84.17
2024-03-28 | 108 |  | 19.4 |  | 7.41 |  | 0 |  |  |  |  | 22.14 | 29.55 | 78.45
2024-03-29 | 119 |  | 19.7 |  | 7.46 |  | 0 |  |  |  |  | 22.49 | 29.95 | 89.05
2024-03-30 | 127 |  | 19.7 |  | 7.54 |  | 0 |  |  |  |  | 22.49 | 30.03 | 96.97
2024-03-31 | 142 |  | 19.7 |  | 7.62 |  | 0 |  |  |  |  | 22.49 | 30.11 | 111.89
2024-04-01 | 157 |  | 19.7 |  | 7.59 |  | 0 |  |  |  |  | 22.49 | 30.08 | 126.92
2024-04-02 | 157 |  | 19.4 |  | 7.44 |  | 0 |  |  |  |  | 22.14 | 29.58 | 127.42
2024-04-03 | 184 |  | 19.2 |  | 7.35 |  | 0 |  |  |  |  | 21.92 | 29.27 | 154.73
2024-04-04 | 207 |  | 19.2 |  | 6.84 |  | 0 |  |  |  |  | 21.92 | 28.76 | 178.24
2024-04-05 | 290 |  | 19.3 |  | 7.34 |  | 0 |  |  |  |  | 22.03 | 29.37 | 260.63
2024-04-06 | 292 |  | 19.2 |  | 7.39 |  | 0 |  |  |  |  | 21.92 | 29.31 | 262.69
2024-04-07 | 200 |  | 19.2 |  | 7.4 |  | 0 |  |  |  |  | 21.92 | 29.32 | 170.68
2024-04-08 | 188 |  | 19.2 |  | 7.46 |  | 0 |  |  |  |  | 21.92 | 29.38 | 158.62
2024-04-09 | 178 |  | 20.1 |  | 7.4 |  | 0 |  |  |  |  | 22.94 | 30.34 | 147.66
2024-04-10 | 211 |  | 19.2 |  | 7.4 |  | 0 |  |  |  |  | 21.92 | 29.32 | 181.68
2024-04-11 | 244 | 79.4 | 19.2 |  | 7.38 |  | 0 |  |  |  |  | 21.92 | 29.3 | 214.7 | -135.3 | -135.3 | -170.4
2024-04-12 | 293 |  | 19.4 |  | 7.34 |  | 0 |  |  |  |  | 22.14 | 29.48 | 263.52
2024-04-13 | 375 |  | 19.7 |  | 7.34 |  | 0 |  |  |  |  | 22.49 | 29.83 | 345.17
2024-04-14 | 456 |  | 19.7 |  | 7.32 |  | 0 |  |  |  |  | 22.49 | 29.81 | 426.19
2024-04-15 | 511 |  | 19.9 |  | 7.25 |  | 0 |  |  |  |  | 22.71 | 29.96 | 481.04
2024-04-16 | 436 |  | 19.2 |  | 7.23 |  | 0 |  |  |  |  | 21.92 | 29.15 | 406.85
2024-04-17 | 385 |  | 19.2 |  | 7.11 |  | 0 |  |  |  |  | 21.92 | 29.03 | 355.97
2024-04-18 | 463 |  | 19.2 |  | 7.1 |  | 0 |  |  |  |  | 21.92 | 29.02 | 433.98
2024-04-19 | 409 |  | 19.2 |  | 7.4 |  | 0 |  |  |  |  | 21.92 | 29.32 | 379.68
2024-04-20 | 465 |  | 19.2 |  | 7.4 |  | 0 |  |  |  |  | 21.92 | 29.32 | 435.68
2024-04-21 | 482 |  | 19.2 |  | 7.31 |  | 0 |  |  |  |  | 21.92 | 29.23 | 452.77
2024-04-22 | 532 |  | 19.2 |  | 7.28 |  | 0 |  |  |  |  | 21.92 | 29.2 | 502.8
2024-04-23 | 599 |  | 19.7 |  | 7.33 |  | 0 |  |  |  |  | 22.49 | 29.82 | 569.18
2024-04-24 | 628 |  | 18.9 |  | 7.4 |  | 0 |  |  |  |  | 21.57 | 28.97 | 599.03
2024-04-25 | 710 |  | 19.1 |  | 7.43 |  | 0 |  |  |  |  | 21.8 | 29.23 | 680.77
2024-04-26 | 747 |  | 19.1 |  | 7.44 |  | 0 |  |  |  |  | 21.8 | 29.24 | 717.76
2024-04-27 | 777 |  | 19.1 |  | 7.42 |  | 0 |  |  |  |  | 21.8 | 29.22 | 747.78
2024-04-28 | 638 |  | 19.3 |  | 7.42 |  | 0 |  |  |  |  | 22.03 | 29.45 | 608.55
2024-04-29 | 531 |  | 19.2 |  | 7.41 |  | 0 |  |  |  |  | 21.92 | 29.33 | 501.67
2024-04-30 | 641 |  | 25.9 |  | 250 |  | 0 |  |  |  |  | 29.56 | 279.56 | 361.44
2024-05-01 | 1290 |  | 52.7 | 82.2 | 602 |  | 0 | 29.5 | 55.98 |  |  | 82.2 | 684.2 | 605.8
2024-05-02 | 1250 |  | 50 | 75.1 | 596 |  | 0 | 25.1 | 50.2 |  |  | 75.1 | 671.1 | 578.9
2024-05-03 | 1230 |  | 53.7 | 77.7 | 595 |  | 0 | 24 | 44.69 |  |  | 77.7 | 672.7 | 557.3
2024-05-04 | 1180 |  | 54.6 | 79.8 | 509 |  | 0 | 25.2 | 46.15 |  |  | 79.8 | 588.8 | 591.2
2024-05-05 | 1240 |  | 54.4 | 79.7 | 555 |  | 0 | 25.3 | 46.51 |  |  | 79.7 | 634.7 | 605.3
2024-05-06 | 1400 |  | 51.4 | 80.8 | 601 |  | 0 | 29.4 | 57.2 |  |  | 80.8 | 681.8 | 718.2
2024-05-07 | 1280 |  | 50.2 | 78 | 577 |  | 0 | 27.8 | 55.38 |  |  | 78 | 655 | 625
2024-05-08 | 1050 |  | 51 | 76.6 | 436 |  | 0 | 25.6 | 50.2 |  |  | 76.6 | 512.6 | 537.4
2024-05-09 | 911 |  | 52.5 | 77.2 | 353 |  | 0 | 24.7 | 47.05 |  |  | 77.2 | 430.2 | 480.8
2024-05-10 | 839 |  | 53 | 75.1 | 318 |  | 0 | 22.1 | 41.7 |  |  | 75.1 | 393.1 | 445.9
2024-05-11 | 815 |  | 54.8 | 75.4 | 327 |  | 0 | 20.6 | 37.59 |  |  | 75.4 | 402.4 | 412.6
2024-05-12 | 835 |  | 55.7 | 75.5 | 350 |  | 0 | 19.8 | 35.55 |  |  | 75.5 | 425.5 | 409.5
2024-05-13 | 1020 |  | 56.5 | 76.1 | 510 |  | 0 | 19.6 | 34.69 |  |  | 76.1 | 586.1 | 433.9
2024-05-14 | 1220 |  | 56.9 | 77.5 | 653 |  | 0 | 20.6 | 36.2 |  |  | 77.5 | 730.5 | 489.5
2024-05-15 | 1660 |  | 157 | 175 | 877 |  | 0 | 18 | 11.46 |  |  | 175 | 1052 | 608
2024-05-16 | 1750 |  | 206 | 230 | 798 |  | 0 | 24 | 11.65 |  |  | 230 | 1028 | 722
2024-05-17 | 1840 |  | 213 | 234 | 848 |  | 0 | 21 | 9.86 |  |  | 234 | 1082 | 758
2024-05-18 | 2020 |  | 213 | 233 | 922 |  | 0 | 20 | 9.39 |  |  | 233 | 1155 | 865
2024-05-19 | 2100 |  | 213 | 232 | 946 |  | 0 | 19 | 8.92 |  |  | 232 | 1178 | 922
2024-05-20 | 2140 |  | 216 | 226 | 917 |  | 0 | 10 | 4.63 |  |  | 226 | 1143 | 997
2024-05-21 | 2100 |  | 221 | 223 | 882 |  | 0 | 2 | 0.9 |  |  | 223 | 1105 | 995
2024-05-22 | 1700 |  | 222 | 223 | 642 |  | 0 | 1 | 0.45 |  |  | 223 | 865 | 835
2024-05-23 | 1490 |  | 222 | 221 | 570 |  | 0 | -1 | -0.45 |  |  | 221 | 791 | 699
2024-05-24 | 1370 |  | 223 | 221 | 501 |  | 0 | -2 | -0.9 |  |  | 221 | 722 | 648
2024-05-25 | 1280 |  | 224 | 223 | 482 |  | 0 | -1 | -0.45 |  |  | 223 | 705 | 575
2024-05-26 | 1360 |  | 226 | 227 | 491 |  | 0 | 1 | 0.44 |  |  | 227 | 718 | 642
2024-05-27 | 1210 |  | 226 | 224 | 431 |  | 0 | -2 | -0.88 |  |  | 224 | 655 | 555
2024-05-28 | 1190 |  | 232 | 230 | 440 |  | 0 | -2 | -0.86 |  |  | 230 | 670 | 520
2024-05-29 | 1230 |  | 233 | 229 | 461 |  | 0 | -4 | -1.72 |  |  | 229 | 690 | 540
2024-05-30 | 1400 |  | 233 | 229 | 452 |  | 0 | -4 | -1.72 |  |  | 229 | 681 | 719
2024-05-31 | 1530 |  | 234 | 229 | 440 |  | 0 | -5 | -2.14 |  |  | 229 | 669 | 861
2024-06-01 | 1640 |  | 233 | 228 | 447 |  | 0 | -5 | -2.15 |  |  | 228 | 675 | 965
2024-06-02 | 1690 |  | 234 | 227 | 415 |  | 0 | -7 | -2.99 |  |  | 227 | 642 | 1048
2024-06-03 | 1810 |  | 234 | 226 | 409 |  | 0 | -8 | -3.42 |  |  | 226 | 635 | 1175
2024-06-04 | 1930 |  | 234 | 231 | 444 |  | 0 | -3 | -1.28 |  |  | 231 | 675 | 1255
2024-06-05 | 2040 |  | 283 | 283 | 421 |  | 0 | 0 | 0 |  |  | 283 | 704 | 1336
2024-06-06 | 2240 |  | 350 | 363 | 414 |  | 0 | 13 | 3.71 |  |  | 363 | 777 | 1463
2024-06-07 | 2330 |  | 375 | 394 | 385 |  | 0 | 19 | 5.07 |  |  | 394 | 779 | 1551
2024-06-08 | 2410 |  | 378 | 398 | 376 |  | 0 | 20 | 5.29 |  |  | 398 | 774 | 1636
2024-06-09 | 2420 |  | 379 | 400 | 343 |  | 0 | 21 | 5.54 |  |  | 400 | 743 | 1677
2024-06-10 | 2420 |  | 474 | 512 | 307 |  | 0 | 38 | 8.02 |  |  | 512 | 819 | 1601
2024-06-11 | 2690 |  | 795 | 881 | 281 |  | 0 | 86 | 10.82 |  |  | 881 | 1162 | 1528
2024-06-12 | 2860 |  | 954 | 1060 | 262 |  | 0 | 106 | 11.11 |  |  | 1060 | 1322 | 1538
2024-06-13 | 2790 | 1270 | 973 | 1070 | 235 |  | 0 | 97 | 9.97 |  |  | 1070 | 1305 | 1485 | -215 | -215 | -16.93
2024-06-14 | 2790 | 1250 | 1070 | 1130 | 191 |  | 0 | 60 | 5.61 |  |  | 1130 | 1321 | 1469 | -219 | -219 | -17.52
2024-06-15 | 2790 | 1120 | 1170 | 1210 | 162 |  | 0 | 40 | 3.42 |  |  | 1210 | 1372 | 1418 | -298 | -298 | -26.61
2024-06-16 | 2590 | 1020 | 1090 | 1150 | 157 |  | 0 | 60 | 5.5 |  |  | 1150 | 1307 | 1283 | -263 | -263 | -25.78
2024-06-17 | 2450 | 979 | 1090 | 1150 | 114 |  | 0 | 60 | 5.5 |  |  | 1150 | 1264 | 1186 | -207 | -207 | -21.14
2024-06-18 | 2290 |  | 1040 | 1110 | 97.4 |  | 0 | 70 | 6.73 |  |  | 1110 | 1207.4 | 1082.6
2024-06-19 | 1890 |  | 737 | 824 | 99.6 |  | 0 | 87 | 11.8 |  |  | 824 | 923.6 | 966.4
2024-06-20 | 1500 |  | 481 | 538 | 133 |  | 0 | 57 | 11.85 |  |  | 538 | 671 | 829
2024-06-21 | 1500 |  | 494 | 536 | 150 |  | 0 | 42 | 8.5 |  |  | 536 | 686 | 814
2024-06-22 | 1750 |  | 771 | 824 | 132 |  | 0 | 53 | 6.87 |  |  | 824 | 956 | 794
2024-06-23 | 1740 |  | 831 | 892 | 122 |  | 0 | 61 | 7.34 |  |  | 892 | 1014 | 726
2024-06-24 | 1460 |  | 646 | 707 | 106 |  | 0 | 61 | 9.44 |  |  | 707 | 813 | 647
2024-06-25 | 1090 |  | 437 | 483 | 96.8 |  | 0 | 46 | 10.53 |  |  | 483 | 579.8 | 510.2
2024-06-26 | 965 |  | 464 | 490 | 107 |  | 0 | 26 | 5.6 |  |  | 490 | 597 | 368
2024-06-27 | 1460 |  | 918 | 948 | 139 |  | 0 | 30 | 3.27 |  |  | 948 | 1087 | 373
2024-06-28 | 1800 |  | 1040 | 1090 | 107 |  | 0 | 50 | 4.81 |  |  | 1090 | 1197 | 603
2024-06-29 | 1600 |  | 952 | 999 | 94.4 |  | 0 | 47 | 4.94 |  |  | 999 | 1093.4 | 506.6
2024-06-30 | 1290 |  | 709 | 767 | 86.1 |  | 0 | 58 | 8.18 |  |  | 767 | 853.1 | 436.9
2024-07-01 | 984 |  | 512 | 553 | 47.5 |  | 0 | 41 | 8.01 |  |  | 553 | 600.5 | 383.5
2024-07-02 | 1050 |  | 556 | 601 | 23.9 |  | 0 | 45 | 8.09 |  |  | 601 | 624.9 | 425.1
2024-07-03 | 836 |  | 372 | 409 | 23.3 |  | 0 | 37 | 9.95 |  |  | 409 | 432.3 | 403.7
2024-07-04 | 514 |  | 86.1 | 93.1 | 23.5 |  | 0 | 7 | 8.13 |  |  | 93.1 | 116.6 | 397.4
2024-07-05 | 397 |  | 71.9 | 65.5 | 20.2 |  | 0 | -6.4 | -8.9 |  |  | 65.5 | 85.7 | 311.3
2024-07-06 | 321 |  | 73.3 | 65.3 | 18.4 |  | 0 | -8 | -10.91 |  |  | 65.3 | 83.7 | 237.3
2024-07-07 | 274 |  | 74.6 | 65.5 | 18.5 |  | 0 | -9.1 | -12.2 |  |  | 65.5 | 84 | 190
2024-07-08 | 252 |  | 74.5 | 65.5 | 14.3 |  | 0 | -9 | -12.08 |  |  | 65.5 | 79.8 | 172.2
2024-07-09 | 232 |  | 74 | 65.5 | 11.5 |  | 0 | -8.5 | -11.49 |  |  | 65.5 | 77 | 155
2024-07-10 | 198 |  | 73.6 | 68.3 | 11.5 |  | 0 | -5.3 | -7.2 |  |  | 68.3 | 79.8 | 118.2
2024-07-11 | 181 |  | 73.6 | 67.1 | 11.5 |  | 0 | -6.5 | -8.83 |  |  | 67.1 | 78.6 | 102.4
2024-07-12 | 163 |  | 73.9 | 65.8 | 11.5 |  | 0 | -8.1 | -10.96 |  |  | 65.8 | 77.3 | 85.7
2024-07-13 | 151 |  | 74 | 65.5 | 11.5 |  | 0 | -8.5 | -11.49 |  |  | 65.5 | 77 | 74
2024-07-14 | 145 |  | 74.1 | 65.7 | 11.5 |  | 0 | -8.4 | -11.34 |  |  | 65.7 | 77.2 | 67.8
2024-07-15 | 145 |  | 74 | 67.5 | 11.5 |  | 0 | -6.5 | -8.78 |  |  | 67.5 | 79 | 66
2024-07-16 | 150 |  | 74.9 | 68.7 | 11.5 |  | 0 | -6.2 | -8.28 |  |  | 68.7 | 80.2 | 69.8
2024-07-17 | 156 |  | 73.8 | 67.4 | 11.7 |  | 0 | -6.4 | -8.67 |  |  | 67.4 | 79.1 | 76.9
2024-07-18 | 156 |  | 74 | 66.3 | 11.6 |  | 0 | -7.7 | -10.41 |  |  | 66.3 | 77.9 | 78.1
2024-07-19 | 171 |  | 75.8 | 72.6 | 11.6 |  | 0 | -3.2 | -4.22 |  |  | 72.6 | 84.2 | 86.8
2024-07-20 | 179 |  | 67.6 | 72.3 | 11.8 |  | 0 | 4.7 | 6.95 |  |  | 72.3 | 84.1 | 94.9
2024-07-21 | 164 |  | 64.6 | 68.4 | 11.9 |  | 0 | 3.8 | 5.88 |  |  | 68.4 | 80.3 | 83.7
2024-07-22 | 167 |  | 64.7 | 67.9 | 11.9 |  | 0 | 3.2 | 4.95 |  |  | 67.9 | 79.8 | 87.2
2024-07-23 | 158 |  | 65.4 | 68.4 | 11.8 |  | 0 | 3 | 4.59 |  |  | 68.4 | 80.2 | 77.8
2024-07-24 | 152 |  | 69.2 | 69.6 | 11.6 |  | 0 | 0.4 | 0.58 |  |  | 69.6 | 81.2 | 70.8
2024-07-25 | 200 |  | 108 | 108 | 11.6 |  | 0 | 0 | 0 |  |  | 108 | 119.6 | 80.4
2024-07-26 | 192 |  | 99.7 | 100 | 11.6 |  | 0 | 0.3 | 0.3 |  |  | 100 | 111.6 | 80.4
2024-07-27 | 193 |  | 99.7 | 100 | 11.6 |  | 0 | 0.3 | 0.3 |  |  | 100 | 111.6 | 81.4
2024-07-28 | 185 |  | 99.7 | 99.8 | 11.6 |  | 0 | 0.1 | 0.1 |  |  | 99.8 | 111.4 | 73.6
2024-07-29 | 176 |  | 99.7 | 100 | 11.6 |  | 0 | 0.3 | 0.3 |  |  | 100 | 111.6 | 64.4
2024-07-30 | 173 |  | 100 | 101 | 11.6 |  | 0 | 1 | 1 |  |  | 101 | 112.6 | 60.4
2024-07-31 | 176 |  | 98 | 99.2 | 11.7 |  | 0 | 1.2 | 1.22 |  |  | 99.2 | 110.9 | 65.1
2024-08-01 | 152 |  | 67.9 | 70.5 | 11.8 |  | 0 | 2.6 | 3.83 |  |  | 70.5 | 82.3 | 69.7
2024-08-02 | 142 |  | 65.1 | 67.3 | 11.6 |  | 0 | 2.2 | 3.38 |  |  | 67.3 | 78.9 | 63.1
2024-08-03 | 140 |  | 64.7 | 67.1 | 11.6 |  | 0 | 2.4 | 3.71 |  |  | 67.1 | 78.7 | 61.3
2024-08-04 | 136 |  | 64.8 | 67.1 | 11.7 |  | 0 | 2.3 | 3.55 |  |  | 67.1 | 78.8 | 57.2
2024-08-05 | 149 |  | 64.7 | 67.6 | 11.6 |  | 0 | 2.9 | 4.48 |  |  | 67.6 | 79.2 | 69.8
2024-08-06 | 152 |  | 64.7 | 67.9 | 11.6 |  | 0 | 3.2 | 4.95 |  |  | 67.9 | 79.5 | 72.5
2024-08-07 | 152 |  | 64.6 | 68.3 | 8.08 |  | 0 | 3.7 | 5.73 |  |  | 68.3 | 76.38 | 75.62
2024-08-08 | 146 |  | 63.3 | 67.9 | 6.3 |  | 0 | 4.6 | 7.27 |  |  | 67.9 | 74.2 | 71.8
2024-08-09 | 150 |  | 63.3 | 68 | 6.38 |  | 0 | 4.7 | 7.42 |  |  | 68 | 74.38 | 75.62
2024-08-10 | 164 |  | 63.1 | 68.6 | 5.52 |  | 0 | 5.5 | 8.72 |  |  | 68.6 | 74.12 | 89.88
2024-08-11 | 175 |  | 61.4 | 68.1 | 5.52 |  | 0 | 6.7 | 10.91 |  |  | 68.1 | 73.62 | 101.38
2024-08-12 | 185 |  | 61.4 | 66.5 | 5.53 |  | 0 | 5.1 | 8.31 |  |  | 66.5 | 72.03 | 112.97
2024-08-13 | 168 |  | 63.5 | 67.4 | 5.53 |  | 0 | 3.9 | 6.14 |  |  | 67.4 | 72.93 | 95.07
2024-08-14 | 167 |  | 63.4 | 69.2 | 5.54 |  | 0 | 5.8 | 9.15 |  |  | 69.2 | 74.74 | 92.26
2024-08-15 | 188 |  | 62.7 | 69 | 5.55 |  | 0 | 6.3 | 10.05 |  |  | 69 | 74.55 | 113.45
2024-08-16 | 171 |  | 62.3 | 68 | 5.66 |  | 0 | 5.7 | 9.15 |  |  | 68 | 73.66 | 97.34
2024-08-17 | 156 |  | 62.2 | 68.1 | 5.78 |  | 0 | 5.9 | 9.49 |  |  | 68.1 | 73.88 | 82.12
2024-08-18 | 155 |  | 61.2 | 69 | 5.77 |  | 0 | 7.8 | 12.75 |  |  | 69 | 74.77 | 80.23
2024-08-19 | 162 |  | 67.2 | 73.5 | 5.76 |  | 0 | 6.3 | 9.37 |  |  | 73.5 | 79.26 | 82.74
2024-08-20 | 162 |  | 70 | 75.6 | 5.75 |  | 0 | 5.6 | 8 |  |  | 75.6 | 81.35 | 80.65
2024-08-21 | 158 |  | 71.5 | 76.8 | 5.74 |  | 0 | 5.3 | 7.41 |  |  | 76.8 | 82.54 | 75.46
2024-08-22 | 161 |  | 71.2 | 77.7 | 5.73 |  | 0 | 6.5 | 9.13 |  |  | 77.7 | 83.43 | 77.57
2024-08-23 | 169 |  | 71.1 | 78.2 | 5.72 |  | 0 | 7.1 | 9.99 |  |  | 78.2 | 83.92 | 85.08
2024-08-24 | 171 |  | 71.2 | 77.5 | 5.71 |  | 0 | 6.3 | 8.85 |  |  | 77.5 | 83.21 | 87.79
2024-08-25 | 164 |  | 71.1 | 77.5 | 5.7 |  | 0 | 6.4 | 9 |  |  | 77.5 | 83.2 | 80.8
2024-08-26 | 180 |  | 71.1 | 77.5 | 5.69 |  | 0 | 6.4 | 9 |  |  | 77.5 | 83.19 | 96.81
2024-08-27 | 169 |  | 71.1 | 77 | 5.73 |  | 0 | 5.9 | 8.3 |  |  | 77 | 82.73 | 86.27
2024-08-28 | 158 |  | 71.1 | 76.3 | 5.79 |  | 0 | 5.2 | 7.31 |  |  | 76.3 | 82.09 | 75.91
2024-08-29 | 153 |  | 71.1 | 75.5 | 5.54 |  | 0 | 4.4 | 6.19 |  |  | 75.5 | 81.04 | 71.96
2024-08-30 | 151 |  | 71.1 | 75.5 | 5.5 |  | 0 | 4.4 | 6.19 |  |  | 75.5 | 81 | 70
2024-08-31 | 149 |  | 70.9 | 75.3 | 5.63 |  | 0 | 4.4 | 6.21 |  |  | 75.3 | 80.93 | 68.07
2024-09-01 | 140 |  | 66 | 70.7 | 5.68 |  | 0 | 4.7 | 7.12 |  |  | 70.7 | 76.38 | 63.62
2024-09-02 | 136 |  | 66 | 70.5 | 5.76 |  | 0 | 4.5 | 6.82 |  |  | 70.5 | 76.26 | 59.74
2024-09-03 | 135 |  | 66 | 70.8 | 5.64 |  | 0 | 4.8 | 7.27 |  |  | 70.8 | 76.44 | 58.56
2024-09-04 | 150 |  | 66 | 70.8 | 5.59 |  | 0 | 4.8 | 7.27 |  |  | 70.8 | 76.39 | 73.61
2024-09-05 | 177 |  | 66 | 70.4 | 5.56 |  | 0 | 4.4 | 6.67 |  |  | 70.4 | 75.96 | 101.04
2024-09-06 | 165 |  | 66 | 70.6 | 5.83 |  | 0 | 4.6 | 6.97 |  |  | 70.6 | 76.43 | 88.57
2024-09-07 | 154 |  | 66 | 70.5 | 5.36 |  | 0 | 4.5 | 6.82 |  |  | 70.5 | 75.86 | 78.14
2024-09-08 | 149 |  | 66 | 70.4 | 5.99 |  | 0 | 4.4 | 6.67 |  |  | 70.4 | 76.39 | 72.61
2024-09-09 | 149 |  | 66 | 70.5 | 5.85 |  | 0 | 4.5 | 6.82 |  |  | 70.5 | 76.35 | 72.65
2024-09-10 | 146 |  | 66 | 70.7 | 5.68 |  | 0 | 4.7 | 7.12 |  |  | 70.7 | 76.38 | 69.62
2024-09-11 | 141 |  | 66 | 70.4 | 6.23 |  | 0 | 4.4 | 6.67 |  |  | 70.4 | 76.63 | 64.37
2024-09-12 | 143 |  | 66 | 70.2 | 5.7 |  | 0 | 4.2 | 6.36 |  |  | 70.2 | 75.9 | 67.1
2024-09-13 | 137 |  | 67.2 | 70.7 | 5.25 |  | 0 | 3.5 | 5.21 |  |  | 70.7 | 75.95 | 61.05
2024-09-14 | 134 |  | 67.2 | 70.5 | 5.39 |  | 0 | 3.3 | 4.91 |  |  | 70.5 | 75.89 | 58.11
2024-09-15 | 133 |  | 67.2 | 70.6 | 5.23 |  | 0 | 3.4 | 5.06 |  |  | 70.6 | 75.83 | 57.17
2024-09-16 | 132 |  | 67.2 | 70.9 | 5.21 |  | 0 | 3.7 | 5.51 |  |  | 70.9 | 76.11 | 55.89
2024-09-17 | 128 |  | 67.2 | 70.4 | 5.22 |  | 0 | 3.2 | 4.76 |  |  | 70.4 | 75.62 | 52.38
2024-09-18 | 129 |  | 67.2 | 70.4 | 5.22 |  | 0 | 3.2 | 4.76 |  |  | 70.4 | 75.62 | 53.38
2024-09-19 | 127 |  | 66.8 | 70.2 | 5.32 |  | 0 | 3.4 | 5.09 |  |  | 70.2 | 75.52 | 51.48
2024-09-20 | 128 |  | 67.1 | 70.9 | 5.36 |  | 0 | 3.8 | 5.66 |  |  | 70.9 | 76.26 | 51.74
2024-09-21 | 122 |  | 59.1 | 63.3 | 5.47 |  | 0 | 4.2 | 7.11 |  |  | 63.3 | 68.77 | 53.23
2024-09-22 | 121 |  | 58.2 | 62.4 | 5.47 |  | 0 | 4.2 | 7.22 |  |  | 62.4 | 67.87 | 53.13
2024-09-23 | 126 |  | 62.2 | 62.6 | 5.47 |  | 0 | 0.4 | 0.64 |  |  | 62.6 | 68.07 | 57.93
2024-09-24 | 129 |  | 64.3 | 61.9 | 5.29 |  | 0 | -2.4 | -3.73 |  |  | 61.9 | 67.19 | 61.81
2024-09-25 | 124 |  | 64.7 | 60.8 | 5.21 |  | 0 | -3.9 | -6.03 |  |  | 60.8 | 66.01 | 57.99
2024-09-26 | 120 |  | 64.7 | 60.7 | 5.21 |  | 0 | -4 | -6.18 |  |  | 60.7 | 65.91 | 54.09
2024-09-27 | 118 |  | 64.7 | 60.8 | 5.21 |  | 0 | -3.9 | -6.03 |  |  | 60.8 | 66.01 | 51.99
2024-09-28 | 118 |  | 64.7 | 60.9 | 5.21 |  | 0 | -3.8 | -5.87 |  |  | 60.9 | 66.11 | 51.89
2024-09-29 | 119 |  | 64.8 | 61.1 | 5.21 |  | 0 | -3.7 | -5.71 |  |  | 61.1 | 66.31 | 52.69
2024-09-30 | 119 |  | 61.3 | 60.8 | 5.21 |  | 0 | -0.5 | -0.82 |  |  | 60.8 | 66.01 | 52.99
2024-10-01 | 88.4 |  | 21.4 |  | 5.21 |  | 0 |  |  |  |  | 24.43 | 29.64 | 58.76
2024-10-02 | 81.1 |  | 21.9 |  | 5.27 |  | 0 |  |  |  |  | 25 | 30.27 | 50.83
2024-10-03 | 83.3 |  | 22 |  | 5.35 |  | 0 |  |  |  |  | 25.11 | 30.46 | 52.84
2024-10-04 | 83 |  | 21.3 |  | 5.44 |  | 0 |  |  |  |  | 24.31 | 29.75 | 53.25
2024-10-05 | 80.1 |  | 20.8 |  | 5.41 |  | 0 |  |  |  |  | 23.74 | 29.15 | 50.95
2024-10-06 | 79.5 |  | 20.8 |  | 5.36 |  | 0 |  |  |  |  | 23.74 | 29.1 | 50.4
2024-10-07 | 81.4 |  | 20.8 |  | 5.44 |  | 0 |  |  |  |  | 23.74 | 29.18 | 52.22
2024-10-08 | 82.5 |  | 21 |  | 5.46 |  | 0 |  |  |  |  | 23.97 | 29.43 | 53.07
2024-10-09 | 83.4 |  | 20.6 |  | 5.47 |  | 0 |  |  |  |  | 23.51 | 28.98 | 54.42
2024-10-10 | 85.3 |  | 20.8 |  | 5.47 |  | 0 |  |  |  |  | 23.74 | 29.21 | 56.09
2024-10-11 | 84 |  | 20.8 |  | 5.47 |  | 0 |  |  |  |  | 23.74 | 29.21 | 54.79
2024-10-12 | 84.3 |  | 20.8 |  | 5.47 |  | 0 |  |  |  |  | 23.74 | 29.21 | 55.09
2024-10-13 | 84.8 |  | 20.8 |  | 5.52 |  | 0 |  |  |  |  | 23.74 | 29.26 | 55.54
2024-10-14 | 87.1 |  | 20.8 |  | 5.59 |  | 0 |  |  |  |  | 23.74 | 29.33 | 57.77
2024-10-15 | 89.6 |  | 20.8 |  | 5.62 |  | 0 |  |  |  |  | 23.74 | 29.36 | 60.24
2024-10-16 | 89.5 |  | 20.8 |  | 5.87 |  | 0 |  |  |  |  | 23.74 | 29.61 | 59.89
2024-10-17 | 93.5 |  | 20.8 |  | 5.57 |  | 0 |  |  |  |  | 23.74 | 29.31 | 64.19
2024-10-18 | 98.6 |  | 20.9 |  | 6.88 |  | 0 |  |  |  |  | 23.86 | 30.74 | 67.86
2024-10-19 | 98.8 |  | 20.9 |  | 7.22 |  | 0 |  |  |  |  | 23.86 | 31.08 | 67.72
2024-10-20 | 96.9 |  | 20.8 |  | 7.13 |  | 0 |  |  |  |  | 23.74 | 30.87 | 66.03
2024-10-21 | 110 |  | 20.8 |  | 7.12 |  | 0 |  |  |  |  | 23.74 | 30.86 | 79.14
2024-10-22 | 113 |  | 20.7 |  | 7.11 |  | 0 |  |  |  |  | 23.63 | 30.74 | 82.26
2024-10-23 | 112 |  | 20.8 |  | 7.09 |  | 0 |  |  |  |  | 23.74 | 30.83 | 81.17
2024-10-24 | 106 |  | 20.8 |  | 7.07 |  | 0 |  |  |  |  | 23.74 | 30.81 | 75.19
2024-10-25 | 102 |  | 20.8 |  | 7.09 |  | 0 |  |  |  |  | 23.74 | 30.83 | 71.17
2024-10-26 | 102 |  | 20.8 |  | 7.11 |  | 0 |  |  |  |  | 23.74 | 30.85 | 71.15
2024-10-27 | 99.2 |  | 20.8 |  | 7.11 |  | 0 |  |  |  |  | 23.74 | 30.85 | 68.35
2024-10-28 | 99.6 |  | 20.8 |  | 7.2 |  | 0 |  |  |  |  | 23.74 | 30.94 | 68.66
2024-10-29 | 106 |  | 20.8 |  | 7.23 |  | 0 |  |  |  |  | 23.74 | 30.97 | 75.03
2024-10-30 | 109 |  | 20.4 |  | 7.3 |  | 0 |  |  |  |  | 23.28 | 30.58 | 78.42
2024-10-31 | 103 |  | 20.8 |  | 7.4 |  | 0 |  |  |  |  | 23.74 | 31.14 | 71.86
2024-11-01 | 101 |  | 21 |  | 7.4 |  | 0 |  |  |  |  | 23.97 | 31.37 | 69.63
2024-11-02 | 102 |  | 21.1 |  | 7.4 |  | 0 |  |  |  |  | 24.08 | 31.48 | 70.52
2024-11-03 | 107 |  | 21.2 |  | 7.4 |  | 0 |  |  |  |  | 24.2 | 31.6 | 75.4
2024-11-04 | 109 |  | 21 |  | 7.4 |  | 0 |  |  |  |  | 23.97 | 31.37 | 77.63
2024-11-05 | 106 |  | 20.9 |  | 7.41 |  | 0 |  |  |  |  | 23.86 | 31.27 | 74.73
2024-11-06 | 108 |  | 20.8 |  | 7.44 |  | 0 |  |  |  |  | 23.74 | 31.18 | 76.82
2024-11-07 | 101 |  | 20.8 |  | 7.4 |  | 0 |  |  |  |  | 23.74 | 31.14 | 69.86
2024-11-08 | 114 |  | 20.8 |  | 7.21 |  | 0 |  |  |  |  | 23.74 | 30.95 | 83.05
2024-11-09 | 113 |  | 20.8 |  | 7.1 |  | 0 |  |  |  |  | 23.74 | 30.84 | 82.16
2024-11-10 | 91.2 |  | 20.8 |  | 7.4 |  | 0 |  |  |  |  | 23.74 | 31.14 | 60.06
2024-11-11 | 87.7 |  | 20.8 |  | 7.4 |  | 0 |  |  |  |  | 23.74 | 31.14 | 56.56
2024-11-12 | 88.4 |  | 20.8 |  | 7.4 |  | 0 |  |  |  |  | 23.74 | 31.14 | 57.26
2024-11-13 | 88.9 |  | 20.7 |  | 7.4 |  | 0 |  |  |  |  | 23.63 | 31.03 | 57.87
2024-11-14 | 94 |  | 20.8 |  | 7.4 |  | 0 |  |  |  |  | 23.74 | 31.14 | 62.86
2024-11-15 | 95.2 |  | 20.8 |  | 7.4 |  | 0 |  |  |  |  | 23.74 | 31.14 | 64.06
2024-11-16 | 98.8 |  | 20.7 |  | 7.4 |  | 0 |  |  |  |  | 23.63 | 31.03 | 67.77
2024-11-17 | 89.3 |  | 20.7 |  | 7.4 |  | 0 |  |  |  |  | 23.63 | 31.03 | 58.27
2024-11-18 | 87.9 |  | 20.7 |  | 7.4 |  | 0 |  |  |  |  | 23.63 | 31.03 | 56.87
2024-11-19 | 91.8 |  | 20.6 |  | 7.39 |  | 0 |  |  |  |  | 23.51 | 30.9 | 60.9
2024-11-20 | 98.4 |  | 20.8 |  | 7.28 |  | 0 |  |  |  |  | 23.74 | 31.02 | 67.38
2024-11-21 | 100 |  | 20.5 |  | 7.39 |  | 0 |  |  |  |  | 23.4 | 30.79 | 69.21
2024-11-22 | 126 |  | 20.6 |  | 7.4 |  | 0 |  |  |  |  | 23.51 | 30.91 | 95.09
2024-11-23 | 118 |  | 20.8 |  | 7.27 |  | 0 |  |  |  |  | 23.74 | 31.01 | 86.99
2024-11-24 | 105 |  | 20.8 |  | 7.08 |  | 0 |  |  |  |  | 23.74 | 30.82 | 74.18
2024-11-25 | 96.5 |  | 20.8 |  | 7.18 |  | 0 |  |  |  |  | 23.74 | 30.92 | 65.58
2024-11-26 | 125 |  | 20.8 |  | 7.4 |  | 0 |  |  |  |  | 23.74 | 31.14 | 93.86
2024-11-27 | 120 |  | 20.8 |  | 7.4 |  | 0 |  |  |  |  | 23.74 | 31.14 | 88.86
2024-11-28 | 99.8 |  | 20.8 |  | 7.4 |  | 0 |  |  |  |  | 23.74 | 31.14 | 68.66
2024-11-29 | 98.4 |  | 20.5 |  | 7.4 |  | 0 |  |  |  |  | 23.4 | 30.8 | 67.6
2024-11-30 | 99.6 |  | 20.6 |  | 7.4 |  | 0 |  |  |  |  | 23.51 | 30.91 | 68.69
2024-12-01 | 98.5 |  | 20.8 |  | 7.4 |  | 0 |  |  |  |  | 23.74 | 31.14 | 67.36
2024-12-02 | 97.5 |  | 20.8 |  | 7.4 |  | 0 |  |  |  |  | 23.74 | 31.14 | 66.36
2024-12-03 | 96.6 |  | 20.8 |  | 7.4 |  | 0 |  |  |  |  | 23.74 | 31.14 | 65.46
2024-12-04 | 96.1 |  | 20.8 |  | 7.4 |  | 0 |  |  |  |  | 23.74 | 31.14 | 64.96
2024-12-05 | 95.5 |  | 20.8 |  | 7.06 |  | 0 |  |  |  |  | 23.74 | 30.8 | 64.7
2024-12-06 | 95 |  | 20.8 |  | 7.11 |  | 0 |  |  |  |  | 23.74 | 30.85 | 64.15
2024-12-07 | 94.6 |  | 20.8 |  | 7.11 |  | 0 |  |  |  |  | 23.74 | 30.85 | 63.75
2024-12-08 | 94.1 |  | 20.8 |  | 7.11 |  | 0 |  |  |  |  | 23.74 | 30.85 | 63.25
2024-12-09 | 93.6 |  | 20.8 |  | 7.11 |  | 0 |  |  |  |  | 23.74 | 30.85 | 62.75
2024-12-10 | 93.2 |  | 20.8 |  | 7.11 |  | 0 |  |  |  |  | 23.74 | 30.85 | 62.35
2024-12-11 | 92.9 |  | 20.8 |  | 7.11 |  | 0 |  |  |  |  | 23.74 | 30.85 | 62.05
2024-12-12 | 92.5 |  | 20.8 |  | 7.11 |  | 0 |  |  |  |  | 23.74 | 30.85 | 61.65
2024-12-13 | 92 |  | 20.8 |  | 7.11 |  | 0 |  |  |  |  | 23.74 | 30.85 | 61.15
2024-12-14 | 91.4 |  | 20.8 |  | 7.11 |  | 0 |  |  |  |  | 23.74 | 30.85 | 60.55
2024-12-15 | 90.4 |  | 20.8 |  | 7.13 |  | 0 |  |  |  |  | 23.74 | 30.87 | 59.53
2024-12-16 | 89.7 |  | 21.6 |  | 7.11 |  | 0 |  |  |  |  | 24.65 | 31.76 | 57.94
2024-12-17 | 89.1 |  | 23.1 |  | 7.18 |  | 0 |  |  |  |  | 26.37 | 33.55 | 55.55
2024-12-18 | 88.3 |  | 22.1 |  | 7.13 |  | 0 |  |  |  |  | 25.23 | 32.36 | 55.94
2024-12-19 | 87.7 |  | 21.3 |  | 7.2 |  | 0 |  |  |  |  | 24.31 | 31.51 | 56.19
2024-12-20 | 87.2 |  | 21.3 |  | 7.23 |  | 0 |  |  |  |  | 24.31 | 31.54 | 55.66
2024-12-21 | 86.7 |  | 21.3 |  | 7.29 |  | 0 |  |  |  |  | 24.31 | 31.6 | 55.1
2024-12-22 | 86.3 |  | 21.3 |  | 7.32 |  | 0 |  |  |  |  | 24.31 | 31.63 | 54.67
2024-12-23 | 85.6 |  | 21.3 |  | 7.4 |  | 0 |  |  |  |  | 24.31 | 31.71 | 53.89
2024-12-24 | 85 |  | 21.3 |  | 7.4 |  | 0 |  |  |  |  | 24.31 | 31.71 | 53.29
2024-12-25 | 84.3 |  | 21.3 |  | 7.4 |  | 0 |  |  |  |  | 24.31 | 31.71 | 52.59
2024-12-26 | 83.8 |  | 21.3 |  | 7.4 |  | 0 |  |  |  |  | 24.31 | 31.71 | 52.09
2024-12-27 | 83.2 |  | 21.3 |  | 7.4 |  | 0 |  |  |  |  | 24.31 | 31.71 | 51.49
2024-12-28 | 82.6 |  | 21.3 |  | 7.54 |  | 0 |  |  |  |  | 24.31 | 31.85 | 50.75
2024-12-29 | 82.2 |  | 21.3 |  | 7.47 |  | 0 |  |  |  |  | 24.31 | 31.78 | 50.42
2024-12-30 | 82 |  | 21.3 |  | 7.11 |  | 0 |  |  |  |  | 24.31 | 31.42 | 50.58
2024-12-31 | 81.9 |  | 21.3 |  | 7.13 |  | 0 |  |  |  |  | 24.31 | 31.44 | 50.46
2025-01-01 | 81.6 |  | 21.3 |  | 7.22 |  | 0 |  |  |  |  | 24.31 | 31.53 | 50.07
2025-01-02 | 81.2 |  | 21.3 |  | 7.4 |  | 0 |  |  |  |  | 24.31 | 31.71 | 49.49
2025-01-03 | 80.6 |  | 21.3 |  | 7.4 |  | 0 |  |  |  |  | 24.31 | 31.71 | 48.89
2025-01-04 | 80.1 |  | 21.3 |  | 7.4 |  | 0 |  |  |  |  | 24.31 | 31.71 | 48.39
2025-01-05 | 79.7 |  | 21.3 |  | 7.4 |  | 0 |  |  |  |  | 24.31 | 31.71 | 47.99
2025-01-06 | 79.4 |  | 21.3 |  | 7.4 |  | 0 |  |  |  |  | 24.31 | 31.71 | 47.69
2025-01-07 | 79.1 |  | 21.3 |  | 7.4 |  | 0 |  |  |  |  | 24.31 | 31.71 | 47.39
2025-01-08 | 78.9 |  | 21.3 |  | 7.4 |  | 0 |  |  |  |  | 24.31 | 31.71 | 47.19
2025-01-09 | 78.7 |  | 21.3 |  | 7.4 |  | 0 |  |  |  |  | 24.31 | 31.71 | 46.99
2025-01-10 | 78.5 |  | 21.3 |  | 7.4 |  | 0 |  |  |  |  | 24.31 | 31.71 | 46.79
2025-01-11 | 78.2 |  | 21.3 |  | 7.4 |  | 0 |  |  |  |  | 24.31 | 31.71 | 46.49
2025-01-12 | 78 |  | 21.3 |  | 7.4 |  | 0 |  |  |  |  | 24.31 | 31.71 | 46.29
2025-01-13 | 78 |  | 21.3 |  | 7.18 |  | 0 |  |  |  |  | 24.31 | 31.49 | 46.51
2025-01-14 | 78 |  | 21.3 |  | 7.11 |  | 0 |  |  |  |  | 24.31 | 31.42 | 46.58
2025-01-15 | 78 |  | 21.3 |  | 7.13 |  | 0 |  |  |  |  | 24.31 | 31.44 | 46.56
2025-01-16 | 77.9 |  | 21.3 |  | 7.11 |  | 0 |  |  |  |  | 24.31 | 31.42 | 46.48
2025-01-17 | 77.7 |  | 21.3 |  | 7.12 |  | 0 |  |  |  |  | 24.31 | 31.43 | 46.27
2025-01-18 | 77.6 |  | 21.3 |  | 7.15 |  | 0 |  |  |  |  | 24.31 | 31.46 | 46.14
2025-01-19 | 77.5 |  | 21.3 |  | 7.11 |  | 0 |  |  |  |  | 24.31 | 31.42 | 46.08
2025-01-20 | 77.5 |  | 21.3 |  | 7.17 |  | 0 |  |  |  |  | 24.31 | 31.48 | 46.02
2025-01-21 | 77.5 |  | 21 |  | 7.14 |  | 0 |  |  |  |  | 23.97 | 31.11 | 46.39
2025-01-22 | 77.5 |  | 21.3 |  | 7.17 |  | 0 |  |  |  |  | 24.31 | 31.48 | 46.02
2025-01-23 | 77.5 |  | 21.3 |  | 7.4 |  | 0 |  |  |  |  | 24.31 | 31.71 | 45.79
2025-01-24 | 77.5 |  | 21.3 |  | 7.35 |  | 0 |  |  |  |  | 24.31 | 31.66 | 45.84
2025-01-25 | 77.5 |  | 21.3 |  | 7.3 |  | 0 |  |  |  |  | 24.31 | 31.61 | 45.89
2025-01-26 | 77.4 |  | 21.2 |  | 7.12 |  | 0 |  |  |  |  | 24.2 | 31.32 | 46.08
2025-01-27 | 77.4 |  | 21.2 |  | 7.11 |  | 0 |  |  |  |  | 24.2 | 31.31 | 46.09
2025-01-28 | 77.4 |  | 21.3 |  | 7.13 |  | 0 |  |  |  |  | 24.31 | 31.44 | 45.96
2025-01-29 | 77.3 |  | 21.3 |  | 7.23 |  | 0 |  |  |  |  | 24.31 | 31.54 | 45.76
2025-01-30 | 77.2 |  | 21.3 |  | 7.25 |  | 0 |  |  |  |  | 24.31 | 31.56 | 45.64
2025-01-31 | 77 |  | 21.3 |  | 7.17 |  | 0 |  |  |  |  | 24.31 | 31.48 | 45.52
2025-02-01 | 76.8 |  | 21.3 |  | 7.11 |  | 0 |  |  |  |  | 24.31 | 31.42 | 45.38
2025-02-02 | 76.6 |  | 21.3 |  | 7.13 |  | 0 |  |  |  |  | 24.31 | 31.44 | 45.16
2025-02-03 | 76.4 |  | 21.3 |  | 7.11 |  | 0 |  |  |  |  | 24.31 | 31.42 | 44.98
2025-02-04 | 76.2 |  | 21.3 |  | 7.11 |  | 0 |  |  |  |  | 24.31 | 31.42 | 44.78
2025-02-05 | 76 |  | 21.3 |  | 7.17 |  | 0 |  |  |  |  | 24.31 | 31.48 | 44.52
2025-02-06 | 75.8 |  | 21.3 |  | 7.32 |  | 0 |  |  |  |  | 24.31 | 31.63 | 44.17
2025-02-07 | 75.6 |  | 21.3 |  | 7.35 |  | 0 |  |  |  |  | 24.31 | 31.66 | 43.94
2025-02-08 | 75.3 |  | 21.3 |  | 7.4 |  | 0 |  |  |  |  | 24.31 | 31.71 | 43.59
2025-02-09 | 75.1 |  | 21.3 |  | 7.4 |  | 0 |  |  |  |  | 24.31 | 31.71 | 43.39
2025-02-10 | 74.9 |  | 21.3 |  | 7.44 |  | 0 |  |  |  |  | 24.31 | 31.75 | 43.15
2025-02-11 | 74.7 |  | 21.3 |  | 7.33 |  | 0 |  |  |  |  | 24.31 | 31.64 | 43.06
2025-02-12 | 74.5 |  | 21.3 |  | 7.22 |  | 0 |  |  |  |  | 24.31 | 31.53 | 42.97
2025-02-13 | 74.3 |  | 21.3 |  | 7.35 |  | 0 |  |  |  |  | 24.31 | 31.66 | 42.64
2025-02-14 | 74.1 |  | 21.3 |  | 7.34 |  | 0 |  |  |  |  | 24.31 | 31.65 | 42.45
2025-02-15 | 73.9 |  | 21.3 |  | 7.11 |  | 0 |  |  |  |  | 24.31 | 31.42 | 42.48
2025-02-16 | 73.7 |  | 21.3 |  | 7.11 |  | 0 |  |  |  |  | 24.31 | 31.42 | 42.28
2025-02-17 | 73.5 |  | 21.3 |  | 7.12 |  | 0 |  |  |  |  | 24.31 | 31.43 | 42.07
2025-02-18 | 73.1 |  | 21.3 |  | 7.15 |  | 0 |  |  |  |  | 24.31 | 31.46 | 41.64
2025-02-19 | 72.8 |  | 21.3 |  | 7.25 |  | 0 |  |  |  |  | 24.31 | 31.56 | 41.24
2025-02-20 | 72.6 |  | 20.9 |  | 7.21 |  | 0 |  |  |  |  | 23.86 | 31.07 | 41.53
2025-02-21 | 72.3 |  | 20.4 |  | 7.11 |  | 0 |  |  |  |  | 23.28 | 30.39 | 41.91
2025-02-22 | 72.1 |  | 21.1 |  | 7.16 |  | 0 |  |  |  |  | 24.08 | 31.24 | 40.86
2025-02-23 | 71.9 |  | 21.6 |  | 7.24 |  | 0 |  |  |  |  | 24.65 | 31.89 | 40.01
2025-02-24 | 71.7 |  | 22 |  | 7.33 |  | 0 |  |  |  |  | 25.11 | 32.44 | 39.26
2025-02-25 | 71.5 |  | 22.4 |  | 7.27 |  | 0 |  |  |  |  | 25.57 | 32.84 | 38.66
2025-02-26 | 71.3 |  | 22.5 |  | 7.4 |  | 0 |  |  |  |  | 25.68 | 33.08 | 38.22
2025-02-27 | 71.1 |  | 22.5 |  | 7.39 |  | 0 |  |  |  |  | 25.68 | 33.07 | 38.03
2025-02-28 | 70.9 |  | 22.5 |  | 7.4 |  | 0 |  |  |  |  | 25.68 | 33.08 | 37.82
2025-03-01 | 70.7 |  | 22.5 |  | 7.4 |  | 0 |  |  |  |  | 25.68 | 33.08 | 37.62
2025-03-02 | 70.4 |  | 22.5 |  | 7.38 |  | 0 |  |  |  |  | 25.68 | 33.06 | 37.34
2025-03-03 | 70.2 |  | 22.5 |  | 7.4 |  | 0 |  |  |  |  | 25.68 | 33.08 | 37.12
2025-03-04 | 69.8 |  | 22.4 |  | 7.35 |  | 0 |  |  |  |  | 25.57 | 32.92 | 36.88
2025-03-05 | 69.5 |  | 21.9 |  | 7.11 |  | 0 |  |  |  |  | 25 | 32.11 | 37.39
2025-03-06 | 69.2 |  | 22.1 |  | 7.15 |  | 0 |  |  |  |  | 25.23 | 32.38 | 36.82
2025-03-07 | 68.9 |  | 22.2 |  | 7.11 |  | 0 |  |  |  |  | 25.34 | 32.45 | 36.45
2025-03-08 | 70.6 |  | 22.1 |  | 7.11 |  | 0 |  |  |  |  | 25.23 | 32.34 | 38.26
2025-03-09 | 69.3 |  | 21.9 |  | 7.11 |  | 0 |  |  |  |  | 25 | 32.11 | 37.19
2025-03-10 | 74.5 |  | 21.9 |  | 7.11 |  | 0 |  |  |  |  | 25 | 32.11 | 42.39
2025-03-11 | 73.8 |  | 21.9 |  | 7.11 |  | 0 |  |  |  |  | 25 | 32.11 | 41.69
2025-03-12 | 77.2 |  | 21.9 |  | 7.11 |  | 0 |  |  |  |  | 25 | 32.11 | 45.09
2025-03-13 | 84.6 |  | 21.9 |  | 6.99 |  | 0 |  |  |  |  | 25 | 31.99 | 52.61
2025-03-14 | 91.3 |  | 21.9 |  | 7.08 |  | 0 |  |  |  |  | 25 | 32.08 | 59.22
2025-03-15 | 89.5 |  | 21.9 |  | 7.11 |  | 0 |  |  |  |  | 25 | 32.11 | 57.39
2025-03-16 | 88.5 |  | 21.9 |  | 7.11 |  | 0 |  |  |  |  | 25 | 32.11 | 56.39
2025-03-17 | 86.3 |  | 21.9 |  | 7.11 |  | 0 |  |  |  |  | 25 | 32.11 | 54.19
2025-03-18 | 92.1 |  | 21.9 |  | 7.18 |  | 0 |  |  |  |  | 25 | 32.18 | 59.92
2025-03-19 | 86.8 |  | 21.9 |  | 7.2 |  | 0 |  |  |  |  | 25 | 32.2 | 54.6
2025-03-20 | 86.1 |  | 21.9 |  | 7.25 |  | 0 |  |  |  |  | 25 | 32.25 | 53.85
2025-03-21 | 94.6 |  | 21.9 |  | 7.4 |  | 0 |  |  |  |  | 25 | 32.4 | 62.2
2025-03-22 | 94.2 |  | 21.9 |  | 7.4 |  | 0 |  |  |  |  | 25 | 32.4 | 61.8
2025-03-23 | 95.5 |  | 21.9 |  | 7.33 |  | 0 |  |  |  |  | 25 | 32.33 | 63.17
2025-03-24 | 108 |  | 21.9 |  | 7.11 |  | 0 |  |  |  |  | 25 | 32.11 | 75.89
2025-03-25 | 143 |  | 21.9 |  | 7.11 |  | 0 |  |  |  |  | 25 | 32.11 | 110.89
2025-03-26 | 175 |  | 21.9 |  | 7.33 |  | 0 |  |  |  |  | 25 | 32.33 | 142.67
2025-03-27 | 196 |  | 21.9 |  | 7.18 |  | 0 |  |  |  |  | 25 | 32.18 | 163.82
2025-03-28 | 227 |  | 21.9 |  | 7.12 |  | 0 |  |  |  |  | 25 | 32.12 | 194.88
2025-03-29 | 265 |  | 21.9 |  | 7.38 |  | 0 |  |  |  |  | 25 | 32.38 | 232.62
2025-03-30 | 257 |  | 21.9 |  | 7.34 |  | 0 |  |  |  |  | 25 | 32.34 | 224.66
2025-03-31 | 224 |  | 21.9 |  | 7.19 |  | 0 |  |  |  |  | 25 | 32.19 | 191.81
2025-04-01 | 195 |  | 21.9 |  | 7.12 |  | 0 |  |  |  |  | 25 | 32.12 | 162.88
2025-04-02 | 161 |  | 21.8 |  | 7.24 |  | 0 |  |  |  |  | 24.88 | 32.12 | 128.88
2025-04-03 | 143 |  | 21.9 |  | 7.26 |  | 0 |  |  |  |  | 25 | 32.26 | 110.74
2025-04-04 | 143 |  | 21.9 |  | 7.21 |  | 0 |  |  |  |  | 25 | 32.21 | 110.79
2025-04-05 | 136 |  | 21.9 |  | 7.13 |  | 0 |  |  |  |  | 25 | 32.13 | 103.87
2025-04-06 | 142 |  | 21.9 |  | 7.1 |  | 0 |  |  |  |  | 25 | 32.1 | 109.9
2025-04-07 | 161 |  | 21.8 |  | 6.31 |  | 0 |  |  |  |  | 24.88 | 31.19 | 129.81
2025-04-08 | 191 |  | 20.3 |  | 5.17 |  | 0 |  |  |  |  | 23.17 | 28.34 | 162.66
2025-04-09 | 234 |  | 20.3 |  | 5.1 |  | 0 |  |  |  |  | 23.17 | 28.27 | 205.73
2025-04-10 | 257 |  | 20.2 |  | 5.53 |  | 0 |  |  |  |  | 23.06 | 28.59 | 228.41
2025-04-11 | 266 |  | 20.3 |  | 5.23 |  | 0 |  |  |  |  | 23.17 | 28.4 | 237.6
2025-04-12 | 298 |  | 20.5 |  | 5.03 |  | 0 |  |  |  |  | 23.4 | 28.43 | 269.57
2025-04-13 | 330 |  | 20.3 |  | 4.96 |  | 0 |  |  |  |  | 23.17 | 28.13 | 301.87
2025-04-14 | 331 |  | 20.2 |  | 4.96 |  | 0 |  |  |  |  | 23.06 | 28.02 | 302.98
2025-04-15 | 196 |  | 20.2 |  | 5.05 |  | 179 |  |  |  |  | 23.06 | 28.11 | 346.89
2025-04-16 | 127 |  | 20.2 |  | 5.01 |  | 179 |  |  |  |  | 23.06 | 28.07 | 277.93
2025-04-17 | 139 |  | 20.7 |  | 5.1 |  | 179 |  |  |  |  | 23.63 | 28.73 | 289.27
2025-04-18 | 225 |  | 20.3 |  | 4.96 |  | 121 |  |  |  |  | 23.17 | 28.13 | 317.87
2025-04-19 | 275 |  | 20.2 |  | 4.96 |  | 0 |  |  |  |  | 23.06 | 28.02 | 246.98
2025-04-20 | 275 |  | 20.2 |  | 4.96 |  | 0 |  |  |  |  | 23.06 | 28.02 | 246.98
2025-04-21 | 228 |  | 20.2 |  | 4.96 |  | 0 |  |  |  |  | 23.06 | 28.02 | 199.98
2025-04-22 | 240 | 190 | 20.2 |  | 4.95 |  | 0 |  |  |  |  | 23.06 | 28.01 | 211.99 | -21.99 | -21.99 | -11.57
2025-04-23 | 242 | 194 | 20.2 |  | 4.95 |  | 0 |  |  |  |  | 23.06 | 28.01 | 213.99 | -19.99 | -19.99 | -10.3
2025-04-24 | 240 | 194 | 20.2 |  | 4.95 |  | 0 |  |  |  |  | 23.06 | 28.01 | 211.99 | -17.99 | -17.99 | -9.27
2025-04-25 | 247 | 203 | 20.2 |  | 4.96 |  | 0 |  |  |  |  | 23.06 | 28.02 | 218.98 | -15.98 | -15.98 | -7.87
2025-04-26 | 275 | 234 | 20.2 |  | 4.96 |  | 0 |  |  |  |  | 23.06 | 28.02 | 246.98 | -12.98 | -12.98 | -5.55
2025-04-27 | 298 | 251 | 20.2 |  | 4.96 |  | 0 |  |  |  |  | 23.06 | 28.02 | 269.98 | -18.98 | -18.98 | -7.56
2025-04-28 | 325 | 275 | 20.2 |  | 4.96 |  | 0 |  |  |  |  | 23.06 | 28.02 | 296.98 | -21.98 | -21.98 | -7.99
2025-04-29 | 286 |  | 20.2 |  | 4.96 |  | 0 |  |  |  |  | 23.06 | 28.02 | 257.98
2025-04-30 | 272 |  | 26.5 |  | 4.96 |  | 0 |  |  |  |  | 30.25 | 35.21 | 236.79
2025-05-01 | 328 |  | 81.2 | 78.7 | 5.46 |  | 0 | -2.5 | -3.08 |  |  | 78.7 | 84.16 | 243.84
2025-05-02 | 320 |  | 78.1 | 76.1 | 7.16 |  | 0 | -2 | -2.56 |  |  | 76.1 | 83.26 | 236.74
2025-05-03 | 312 |  | 79.5 | 76.8 | 7.11 |  | 0 | -2.7 | -3.4 |  |  | 76.8 | 83.91 | 228.09
2025-05-04 | 339 |  | 79.6 | 76.8 | 7.11 |  | 0 | -2.8 | -3.52 |  |  | 76.8 | 83.91 | 255.09
2025-05-05 | 352 |  | 78.9 | 76.3 | 7.11 |  | 0 | -2.6 | -3.3 |  |  | 76.3 | 83.41 | 268.59
2025-05-06 | 374 |  | 78 | 75.8 | 7.11 |  | 0 | -2.2 | -2.82 |  |  | 75.8 | 82.91 | 291.09
2025-05-07 | 391 |  | 78 | 76.8 | 7.11 |  | 0 | -1.2 | -1.54 |  |  | 76.8 | 83.91 | 307.09
2025-05-08 | 286 |  | 78 | 75.7 | 7.11 |  | 71.7 | -2.3 | -2.95 |  |  | 75.7 | 82.81 | 274.89
2025-05-09 | 160 |  | 78 | 75.6 | 7.1 |  | 177 | -2.4 | -3.08 |  |  | 75.6 | 82.7 | 254.3
2025-05-10 | 154 |  | 78.7 | 75.8 | 7.23 |  | 179 | -2.9 | -3.68 |  |  | 75.8 | 83.03 | 249.97
2025-05-11 | 169 |  | 79.4 | 76.4 | 7.34 |  | 179 | -3 | -3.78 |  |  | 76.4 | 83.74 | 264.26
2025-05-12 | 176 |  | 79.4 | 76.6 | 7.3 |  | 182 | -2.8 | -3.53 |  |  | 76.6 | 83.9 | 274.1
2025-05-13 | 139 |  | 79.4 | 76.1 | 7.28 |  | 278 | -3.3 | -4.16 |  |  | 76.1 | 83.38 | 333.62
2025-05-14 | 145 |  | 78.4 | 76.6 | 7.33 |  | 188 | -1.8 | -2.3 |  |  | 76.6 | 83.93 | 249.07
2025-05-15 | 150 |  | 78 | 77.8 | 7.34 |  | 264 | -0.2 | -0.26 |  |  | 77.8 | 85.14 | 328.86
2025-05-16 | 160 |  | 78 | 78.3 | 7.35 |  | 269 | 0.3 | 0.38 |  |  | 78.3 | 85.65 | 343.35
2025-05-17 | 118 |  | 78 | 77.1 | 7.32 |  | 310 | -0.9 | -1.15 |  |  | 77.1 | 84.42 | 343.58
2025-05-18 | 146 |  | 78 | 77.2 | 7.33 |  | 259 | -0.8 | -1.03 |  |  | 77.2 | 84.53 | 320.47
2025-05-19 | 106 |  | 78 | 76.8 | 7.34 |  | 261 | -1.2 | -1.54 |  |  | 76.8 | 84.14 | 282.86
2025-05-20 | 152 |  | 80.4 | 75.3 | 7.4 |  | 179 | -5.1 | -6.34 |  |  | 75.3 | 82.7 | 248.3
2025-05-21 | 126 |  | 87.4 | 76.7 | 7.4 |  | 253 | -10.7 | -12.24 |  |  | 76.7 | 84.1 | 294.9
2025-05-22 | 108 |  | 94.6 | 77 | 7.4 |  | 217 | -17.6 | -18.6 |  |  | 77 | 84.4 | 240.6
2025-05-23 | 116 |  | 100 | 78.5 | 7.4 |  | 197 | -21.5 | -21.5 |  |  | 78.5 | 85.9 | 227.1
2025-05-24 | 116 |  | 99.5 | 77.5 | 7.4 |  | 210 | -22 | -22.11 |  |  | 77.5 | 84.9 | 241.1
2025-05-25 | 115 |  | 101 | 78.3 | 7.41 |  | 217 | -22.7 | -22.48 |  |  | 78.3 | 85.71 | 246.29
2025-05-26 | 125 |  | 101 | 79.2 | 7.4 |  | 256 | -21.8 | -21.58 |  |  | 79.2 | 86.6 | 294.4
2025-05-27 | 128 |  | 102 | 76.4 | 7.4 |  | 256 | -25.6 | -25.1 |  |  | 76.4 | 83.8 | 300.2
2025-05-28 | 147 |  | 102 | 76.3 | 7.4 |  | 203 | -25.7 | -25.2 |  |  | 76.3 | 83.7 | 266.3
2025-05-29 | 151 |  | 102 | 76.7 | 7.4 |  | 254 | -25.3 | -24.8 |  |  | 76.7 | 84.1 | 320.9
2025-05-30 | 155 |  | 101 | 79.7 | 7.4 |  | 381 | -21.3 | -21.09 |  |  | 79.7 | 87.1 | 448.9
2025-05-31 | 152 |  | 97.4 | 78.7 | 7.4 |  | 415 | -18.7 | -19.2 |  |  | 78.7 | 86.1 | 480.9
2025-06-01 | 201 |  | 96.3 | 78.5 | 7.4 |  | 392 | -17.8 | -18.48 |  |  | 78.5 | 85.9 | 507.1
2025-06-02 | 205 |  | 95 | 78 | 7.4 |  | 451 | -17 | -17.89 |  |  | 78 | 85.4 | 570.6
2025-06-03 | 193 |  | 94.9 | 77.3 | 7.4 |  | 463 | -17.6 | -18.55 |  |  | 77.3 | 84.7 | 571.3
2025-06-04 | 200 |  | 95.2 | 77.5 | 7.4 |  | 516 | -17.7 | -18.59 |  |  | 77.5 | 84.9 | 631.1
2025-06-05 | 302 |  | 96 | 80 | 7.4 |  | 414 | -16 | -16.67 |  |  | 80 | 87.4 | 628.6
2025-06-06 | 290 |  | 91.1 | 82.8 | 7.22 |  | 467 | -8.3 | -9.11 |  |  | 82.8 | 90.02 | 666.98
2025-06-07 | 306 |  | 89.1 | 77.8 | 7.29 |  | 466 | -11.3 | -12.68 |  |  | 77.8 | 85.09 | 686.91
2025-06-08 | 223 |  | 92.7 | 78.5 | 7.39 |  | 465 | -14.2 | -15.32 |  |  | 78.5 | 85.89 | 602.11
2025-06-09 | 256 |  | 94.7 | 78.8 | 7.26 |  | 465 | -15.9 | -16.79 |  |  | 78.8 | 86.06 | 634.94
2025-06-10 | 278 |  | 94.7 | 77.2 | 7.11 |  | 464 | -17.5 | -18.48 |  |  | 77.2 | 84.31 | 657.69
2025-06-11 | 302 |  | 94.7 | 76.9 | 7.11 |  | 464 | -17.8 | -18.8 |  |  | 76.9 | 84.01 | 681.99
2025-06-12 | 379 |  | 94.8 | 77 | 7.31 |  | 463 | -17.8 | -18.78 |  |  | 77 | 84.31 | 757.69
2025-06-13 | 416 |  | 94.9 | 76.4 | 7.4 |  | 463 | -18.5 | -19.49 |  |  | 76.4 | 83.8 | 795.2
2025-06-14 | 345 |  | 96.1 | 75.4 | 7.4 |  | 462 | -20.7 | -21.54 |  |  | 75.4 | 82.8 | 724.2
2025-06-15 | 306 |  | 99.1 | 76 | 7.4 |  | 462 | -23.1 | -23.31 |  |  | 76 | 83.4 | 684.6
2025-06-16 | 262 |  | 100 | 75.8 | 7.48 |  | 462 | -24.2 | -24.2 |  |  | 75.8 | 83.28 | 640.72
2025-06-17 | 188 |  | 103 | 77.8 | 7.4 |  | 461 | -25.2 | -24.47 |  |  | 77.8 | 85.2 | 563.8
2025-06-18 | 168 |  | 103 | 77.4 | 7.4 |  | 389 | -25.6 | -24.85 |  |  | 77.4 | 84.8 | 472.2
2025-06-19 | 177 |  | 103 | 76.9 | 7.4 |  | 330 | -26.1 | -25.34 |  |  | 76.9 | 84.3 | 422.7
2025-06-20 | 156 |  | 103 | 77.1 | 8.98 |  | 331 | -25.9 | -25.15 |  |  | 77.1 | 86.08 | 400.92
2025-06-21 | 566 |  | 103 | 77.1 | 10.2 |  | 0 | -25.9 | -25.15 |  |  | 77.1 | 87.3 | 478.7
2025-06-22 | 534 |  | 103 | 76.3 | 9.06 |  | 0 | -26.7 | -25.92 |  |  | 76.3 | 85.36 | 448.64
2025-06-23 | 560 |  | 104 | 76.2 | 12 |  | 0 | -27.8 | -26.73 |  |  | 76.2 | 88.2 | 471.8
2025-06-24 | 547 |  | 103 | 76.3 | 12.8 |  | 6.9 | -26.7 | -25.92 |  |  | 76.3 | 89.1 | 464.8
2025-06-25 | 525 |  | 103 | 75.7 | 12.7 |  | 0 | -27.3 | -26.5 |  |  | 75.7 | 88.4 | 436.6
2025-06-26 | 485 |  | 103 | 75.7 | 12.9 |  | 0 | -27.3 | -26.5 |  |  | 75.7 | 88.6 | 396.4
2025-06-27 | 421 |  | 103 | 75.6 | 13 |  | 0 | -27.4 | -26.6 |  |  | 75.6 | 88.6 | 332.4
2025-06-28 | 389 |  | 104 | 76.3 | 13 |  | 0 | -27.7 | -26.63 |  |  | 76.3 | 89.3 | 299.7
2025-06-29 | 355 |  | 104 | 76.7 | 13 |  | 0 | -27.3 | -26.25 |  |  | 76.7 | 89.7 | 265.3
2025-06-30 | 337 |  | 105 | 76.5 | 13 |  | 0 | -28.5 | -27.14 |  |  | 76.5 | 89.5 | 247.5
2025-07-01 | 329 |  | 105 | 76.8 | 13.6 |  | 0 | -28.2 | -26.86 |  |  | 76.8 | 90.4 | 238.6
2025-07-02 | 307 |  | 105 | 76.8 | 13.2 |  | 0 | -28.2 | -26.86 |  |  | 76.8 | 90 | 217
2025-07-03 | 293 |  | 105 | 76.8 | 13.1 |  | 0 | -28.2 | -26.86 |  |  | 76.8 | 89.9 | 203.1
2025-07-04 | 325 |  | 108 | 79.9 | 13.2 |  | 0 | -28.1 | -26.02 |  |  | 79.9 | 93.1 | 231.9
2025-07-05 | 344 |  | 135 | 107 | 13.2 |  | 0 | -28 | -20.74 |  |  | 107 | 120.2 | 223.8
2025-07-06 | 317 |  | 135 | 107 | 13.1 |  | 0 | -28 | -20.74 |  |  | 107 | 120.1 | 196.9
2025-07-07 | 300 |  | 134 | 106 | 13 |  | 0 | -28 | -20.9 |  |  | 106 | 119 | 181
2025-07-08 | 267 |  | 135 | 105 | 13 |  | 0 | -30 | -22.22 |  |  | 105 | 118 | 149
2025-07-09 | 252 |  | 136 | 107 | 13 |  | 0 | -29 | -21.32 |  |  | 107 | 120 | 132
2025-07-10 | 265 |  | 126 | 107 | 12.8 |  | 0 | -19 | -15.08 |  |  | 107 | 119.8 | 145.2
2025-07-11 | 243 |  | 113 | 106 | 12.8 |  | 0 | -7 | -6.19 |  |  | 106 | 118.8 | 124.2
2025-07-12 | 205 |  | 82.5 | 77.9 | 13 |  | 0 | -4.6 | -5.58 |  |  | 77.9 | 90.9 | 114.1
2025-07-13 | 200 |  | 82.3 | 77.2 | 13 |  | 0 | -5.1 | -6.2 |  |  | 77.2 | 90.2 | 109.8
2025-07-14 | 194 |  | 82.3 | 77 | 13 |  | 0 | -5.3 | -6.44 |  |  | 77 | 90 | 104
2025-07-15 | 183 |  | 82.3 | 76.8 | 13 |  | 0 | -5.5 | -6.68 |  |  | 76.8 | 89.8 | 93.2
2025-07-16 | 181 |  | 82.3 | 76.8 | 13 |  | 0 | -5.5 | -6.68 |  |  | 76.8 | 89.8 | 91.2
2025-07-17 | 189 |  | 82.3 | 76.9 | 13 |  | 0 | -5.4 | -6.56 |  |  | 76.9 | 89.9 | 99.1
2025-07-18 | 178 |  | 82.3 | 76.8 | 13 |  | 0 | -5.5 | -6.68 |  |  | 76.8 | 89.8 | 88.2
2025-07-19 | 177 |  | 82.3 | 76.9 | 13 |  | 0 | -5.4 | -6.56 |  |  | 76.9 | 89.9 | 87.1
2025-07-20 | 174 |  | 82.3 | 76.7 | 13 |  | 0 | -5.6 | -6.8 |  |  | 76.7 | 89.7 | 84.3
2025-07-21 | 174 |  | 82.3 | 76.8 | 13 |  | 0 | -5.5 | -6.68 |  |  | 76.8 | 89.8 | 84.2
2025-07-22 | 182 |  | 82.3 | 77.2 | 13 |  | 0 | -5.1 | -6.2 |  |  | 77.2 | 90.2 | 91.8
2025-07-23 | 177 |  | 82.3 | 76.9 | 13 |  | 0 | -5.4 | -6.56 |  |  | 76.9 | 89.9 | 87.1
2025-07-24 | 173 |  | 82.3 | 77.5 | 13 |  | 0 | -4.8 | -5.83 |  |  | 77.5 | 90.5 | 82.5
2025-07-25 | 177 |  | 82.3 | 78 | 13 |  | 0 | -4.3 | -5.22 |  |  | 78 | 91 | 86
2025-07-26 | 176 |  | 81.3 | 77.3 | 13 |  | 0 | -4 | -4.92 |  |  | 77.3 | 90.3 | 85.7
2025-07-27 | 171 |  | 80.9 | 76.8 | 13 |  | 0 | -4.1 | -5.07 |  |  | 76.8 | 89.8 | 81.2
2025-07-28 | 164 |  | 80.9 | 76.8 | 13 |  | 0 | -4.1 | -5.07 |  |  | 76.8 | 89.8 | 74.2
2025-07-29 | 166 |  | 80.9 | 76.8 | 13.1 |  | 0 | -4.1 | -5.07 |  |  | 76.8 | 89.9 | 76.1
2025-07-30 | 165 |  | 80.9 | 76.8 | 13.1 |  | 0 | -4.1 | -5.07 |  |  | 76.8 | 89.9 | 75.1
2025-07-31 | 167 |  | 83.4 | 79.5 | 13 |  | 0 | -3.9 | -4.68 |  |  | 79.5 | 92.5 | 74.5
2025-08-01 | 167 |  | 80.9 | 76.9 | 13 |  | 0 | -4 | -4.94 |  |  | 76.9 | 89.9 | 77.1
2025-08-02 | 170 |  | 81.2 | 77.7 | 13 |  | 0 | -3.5 | -4.31 |  |  | 77.7 | 90.7 | 79.3
2025-08-03 | 170 |  | 80.9 | 77 | 13.1 |  | 0 | -3.9 | -4.82 |  |  | 77 | 90.1 | 79.9
2025-08-04 | 162 |  | 80.9 | 76.8 | 13.1 |  | 0 | -4.1 | -5.07 |  |  | 76.8 | 89.9 | 72.1
2025-08-05 | 161 |  | 81.8 | 76.7 | 13.2 |  | 0 | -5.1 | -6.23 |  |  | 76.7 | 89.9 | 71.1
2025-08-06 | 161 |  | 83.8 | 77.4 | 13.2 |  | 0 | -6.4 | -7.64 |  |  | 77.4 | 90.6 | 70.4
2025-08-07 | 157 |  | 82.6 | 77.1 | 13.3 |  | 0 | -5.5 | -6.66 |  |  | 77.1 | 90.4 | 66.6
2025-08-08 | 151 |  | 82.4 | 76.8 | 13.3 |  | 0 | -5.6 | -6.8 |  |  | 76.8 | 90.1 | 60.9
2025-08-09 | 151 |  | 82.4 | 76.8 | 13.1 |  | 0 | -5.6 | -6.8 |  |  | 76.8 | 89.9 | 61.1
2025-08-10 | 156 |  | 82.3 | 76.8 | 13.1 |  | 0 | -5.5 | -6.68 |  |  | 76.8 | 89.9 | 66.1
2025-08-11 | 154 |  | 82.3 | 76.8 | 13.2 |  | 0 | -5.5 | -6.68 |  |  | 76.8 | 90 | 64
2025-08-12 | 152 |  | 82.3 | 76.8 | 13.3 |  | 0 | -5.5 | -6.68 |  |  | 76.8 | 90.1 | 61.9
2025-08-13 | 152 |  | 82.3 | 76.8 | 12.6 |  | 0 | -5.5 | -6.68 |  |  | 76.8 | 89.4 | 62.6
2025-08-14 | 152 |  | 82.7 | 76.7 | 11.7 |  | 0 | -6 | -7.26 |  |  | 76.7 | 88.4 | 63.6
2025-08-15 | 154 |  | 83.1 | 77.3 | 11.2 |  | 0 | -5.8 | -6.98 |  |  | 77.3 | 88.5 | 65.5
2025-08-16 | 154 |  | 82.4 | 77.1 | 10.4 |  | 0 | -5.3 | -6.43 |  |  | 77.1 | 87.5 | 66.5
2025-08-17 | 157 |  | 82.6 | 78.1 | 10.2 |  | 0 | -4.5 | -5.45 |  |  | 78.1 | 88.3 | 68.7
2025-08-18 | 154 |  | 82.7 | 77.3 | 10.2 |  | 0 | -5.4 | -6.53 |  |  | 77.3 | 87.5 | 66.5
2025-08-19 | 150 |  | 83.8 | 78.5 | 10.3 |  | 0 | -5.3 | -6.32 |  |  | 78.5 | 88.8 | 61.2
2025-08-20 | 148 |  | 83.8 | 78.3 | 10.4 |  | 0 | -5.5 | -6.56 |  |  | 78.3 | 88.7 | 59.3
2025-08-21 | 143 |  | 83.8 | 78.2 | 10.5 |  | 0 | -5.6 | -6.68 |  |  | 78.2 | 88.7 | 54.3
2025-08-22 | 143 |  | 83.8 | 79.4 | 10.5 |  | 0 | -4.4 | -5.25 |  |  | 79.4 | 89.9 | 53.1
2025-08-23 | 149 |  | 83.1 | 78.5 | 10.5 |  | 0 | -4.6 | -5.54 |  |  | 78.5 | 89 | 60
2025-08-24 | 155 |  | 82.3 | 77.8 | 12.2 |  | 0 | -4.5 | -5.47 |  |  | 77.8 | 90 | 65
2025-08-25 | 160 |  | 88.5 | 79.5 | 13 |  | 0 | -9 | -10.17 |  |  | 79.5 | 92.5 | 67.5
2025-08-26 | 157 |  | 91.5 | 78.2 | 13 |  | 0 | -13.3 | -14.54 |  |  | 78.2 | 91.2 | 65.8
2025-08-27 | 176 |  | 95.2 | 80.8 | 12.8 |  | 0 | -14.4 | -15.13 |  |  | 80.8 | 93.6 | 82.4
2025-08-28 | 176 |  | 93.8 | 79.5 | 14.1 |  | 0 | -14.3 | -15.25 |  |  | 79.5 | 93.6 | 82.4
2025-08-29 | 169 |  | 98.5 | 84.9 | 11.6 |  | 0 | -13.6 | -13.81 |  |  | 84.9 | 96.5 | 72.5
2025-08-30 | 173 |  | 99.7 | 83.7 | 8.18 |  | 0 | -16 | -16.05 |  |  | 83.7 | 91.88 | 81.12
2025-08-31 | 176 |  | 99 | 82.7 | 7.84 |  | 0 | -16.3 | -16.46 |  |  | 82.7 | 90.54 | 85.46
2025-09-01 | 161 |  | 88.9 | 74 | 7.52 |  | 0 | -14.9 | -16.76 |  |  | 74 | 81.52 | 79.48
2025-09-02 | 152 |  | 88.4 | 72.9 | 7.21 |  | 0 | -15.5 | -17.53 |  |  | 72.9 | 80.11 | 71.89
2025-09-03 | 149 |  | 88.4 | 72.9 | 7.7 |  | 0 | -15.5 | -17.53 |  |  | 72.9 | 80.6 | 68.4
2025-09-04 | 148 |  | 90.8 | 75.2 | 7.4 |  | 0 | -15.6 | -17.18 |  |  | 75.2 | 82.6 | 65.4
2025-09-05 | 144 |  | 87.1 | 71.8 | 7.19 |  | 0 | -15.3 | -17.57 |  |  | 71.8 | 78.99 | 65.01
2025-09-06 | 141 |  | 87.9 | 72.4 | 7.11 |  | 0 | -15.5 | -17.63 |  |  | 72.4 | 79.51 | 61.49
2025-09-07 | 141 |  | 88.4 | 72.9 | 7.11 |  | 0 | -15.5 | -17.53 |  |  | 72.9 | 80.01 | 60.99
2025-09-08 | 143 |  | 87.2 | 74.4 | 7.1 | 74.2226 | 0 | -12.8 | -14.68 | -12.9774 | -14.88 | 74.4 | 81.5 | 61.5
2025-09-09 | 144 |  | 80.6 | 74.5 | 7.11 | 74.6063 | 0 | -6.1 | -7.57 | -5.9937 | -7.44 | 74.5 | 81.61 | 62.39
2025-09-10 | 148 |  | 85.3 | 71.9 | 7.25 | 71.9212 | 0 | -13.4 | -15.71 | -13.3788 | -15.68 | 71.9 | 79.15 | 68.85
2025-09-11 | 152 |  | 88.4 | 71.5 | 7.4 | 71.4712 | 0 | -16.9 | -19.12 | -16.9288 | -19.15 | 71.5 | 78.9 | 73.1
2025-09-12 | 154 |  | 88.5 | 73.4 | 7.34 | 73.3514 | 0 | -15.1 | -17.06 | -15.1486 | -17.12 | 73.4 | 80.74 | 73.26
2025-09-13 | 151 |  | 86.9 | 72.9 | 7.11 | 72.9271 | 0 | -14 | -16.11 | -13.9729 | -16.08 | 72.9 | 80.01 | 70.99
2025-09-14 | 151 |  | 84.9 | 75.9 | 7.09 | 75.8625 | 0 | -9 | -10.6 | -9.0375 | -10.64 | 75.9 | 82.99 | 68.01
2025-09-15 | 146 |  | 77 | 72.7 | 7.28 | 72.7365 | 0 | -4.3 | -5.58 | -4.2635 | -5.54 | 72.7 | 79.98 | 66.02
2025-09-16 | 145 |  | 75 | 72 | 7.32 | 71.9368 | 0 | -3 | -4 | -3.0632 | -4.08 | 72 | 79.32 | 65.68
2025-09-17 | 151 |  | 75 | 71.5 | 7.13 | 71.5049 | 0 | -3.5 | -4.67 | -3.4951 | -4.66 | 71.5 | 78.63 | 72.37
2025-09-18 | 156 |  | 75.2 | 71.6 | 7.1 | 71.6 | 0 | -3.6 | -4.79 | -3.6 | -4.79 | 71.6 | 78.7 | 77.3
2025-09-19 | 151 |  | 75.2 | 71.6 | 7.03 | 71.5917 | 0 | -3.6 | -4.79 | -3.6083 | -4.8 | 71.6 | 78.63 | 72.37
2025-09-20 | 146 |  | 75.7 | 71.6 | 7.11 | 71.5618 | 0 | -4.1 | -5.42 | -4.1382 | -5.47 | 71.6 | 78.71 | 67.29
2025-09-21 | 143 |  | 75.3 | 71.6 | 7.11 | 71.5667 | 0 | -3.7 | -4.91 | -3.7333 | -4.96 | 71.6 | 78.71 | 64.29
2025-09-22 | 146 |  | 75.2 | 71.7 | 7.11 | 71.6722 | 0 | -3.5 | -4.65 | -3.5278 | -4.69 | 71.7 | 78.81 | 67.19
2025-09-23 | 175 |  | 75.2 | 74.7 | 7.14 | 74.6469 | 0 | -0.5 | -0.66 | -0.55313 | -0.74 | 74.7 | 81.84 | 93.16
2025-09-24 | 189 |  | 61.9 | 63 | 7.23 | 63.4018 | 0 | 1.1 | 1.78 | 1.5018 | 2.43 | 63 | 70.23 | 118.77
2025-09-25 | 159 |  | 67.7 | 64.8 | 7.32 | 64.65 | 0 | -2.9 | -4.28 | -3.05 | -4.51 | 64.8 | 72.12 | 86.88
2025-09-26 | 151 |  | 65.8 | 64.7 | 7.15 | 64.9236 | 0 | -1.1 | -1.67 | -0.87639 | -1.33 | 64.7 | 71.85 | 79.15
2025-09-27 | 140 |  | 64.6 | 62.3 | 7.11 | 62.0844 | 0 | -2.3 | -3.56 | -2.5156 | -3.89 | 62.3 | 69.41 | 70.59
2025-09-28 | 147 |  | 75.4 | 71.8 | 7.12 | 71.5628 | 0 | -3.6 | -4.77 | -3.8372 | -5.09 | 71.8 | 78.92 | 68.08
2025-09-29 | 154 |  | 76.5 | 72.9 | 7.19 | 72.909 | 0 | -3.6 | -4.71 | -3.591 | -4.69 | 72.9 | 80.09 | 73.91
2025-09-30 | 141 |  | 47.2 | 53.4 | 7.08 | 55.4528 | 0 | 6.2 | 13.14 | 8.2528 | 17.48 | 53.4 | 60.48 | 80.52
2025-10-01 | 87.9 |  | 20.7 |  | 7.25 | 26.676 | 0 |  |  | 5.976 | 28.87 | 26.676 | 33.926 | 53.974
2025-10-02 | 82 |  | 20.8 |  | 7.35 | 26.7979 | 0 |  |  | 5.9979 | 28.84 | 26.7979 | 34.1479 | 47.8521
2025-10-03 | 83.3 |  | 20.8 |  | 7.4 | 26.6302 | 0 |  |  | 5.8302 | 28.03 | 26.6302 | 34.0302 | 49.2698
2025-10-04 | 81.2 |  | 20.8 |  | 7.25 | 26.55 | 0 |  |  | 5.75 | 27.64 | 26.55 | 33.8 | 47.4
2025-10-05 | 84.3 |  | 20.8 |  | 7.16 | 26.4309 | 0 |  |  | 5.6309 | 27.07 | 26.4309 | 33.5909 | 50.7091
2025-10-06 | 112 |  | 20.8 |  | 7.11 | 26.6837 | 0 |  |  | 5.8837 | 28.29 | 26.6837 | 33.7937 | 78.2063
2025-10-07 | 114 |  | 20.8 |  | 7.17 | 26.2 | 0 |  |  | 5.4 | 25.96 | 26.2 | 33.37 | 80.63
2025-10-08 | 108 |  | 21 |  | 7.16 | 26.4042 | 0 |  |  | 5.4042 | 25.73 | 26.4042 | 33.5642 | 74.4358
2025-10-09 | 105 |  | 20.9 |  | 7.11 | 25.8313 | 0 |  |  | 4.9313 | 23.59 | 25.8313 | 32.9412 | 72.0588
2025-10-10 | 102 |  | 20.8 |  | 7.11 | 25.9596 | 0 |  |  | 5.1596 | 24.81 | 25.9596 | 33.0696 | 68.9304
2025-10-11 | 103 |  | 20.8 |  | 7.11 | 25.9149 | 0 |  |  | 5.1149 | 24.59 | 25.9149 | 33.0249 | 69.9751
2025-10-12 | 106 |  | 20.8 |  | 7.08 | 26.0247 | 0 |  |  | 5.2247 | 25.12 | 26.0247 | 33.1047 | 72.8953
2025-10-13 | 111 |  | 20.8 |  | 7.2 | 26.2 | 0 |  |  | 5.4 | 25.96 | 26.2 | 33.4 | 77.6
2025-10-14 | 105 |  | 20.8 |  | 7.2 | 25.9868 | 0 |  |  | 5.1868 | 24.94 | 25.9868 | 33.1868 | 71.8132
2025-10-15 | 101 |  | 20.8 |  | 7.1 | 25.8896 | 0 |  |  | 5.0896 | 24.47 | 25.8896 | 32.9896 | 68.0104
2025-10-16 | 95 |  | 20.8 |  | 7.11 | 26.0229 | 0 |  |  | 5.2229 | 25.11 | 26.0229 | 33.1329 | 61.8671
2025-10-17 | 92.5 |  | 20.8 |  | 7.3 | 25.3785 | 0 |  |  | 4.5785 | 22.01 | 25.3785 | 32.6785 | 59.8215
2025-10-18 | 88.6 |  | 20.8 |  | 7.13 | 25.5021 | 0 |  |  | 4.7021 | 22.61 | 25.5021 | 32.6321 | 55.9679
2025-10-19 | 89.6 |  | 20.8 |  | 7.15 | 25.8333 | 0 |  |  | 5.0333 | 24.2 | 25.8333 | 32.9833 | 56.6167
2025-10-20 | 88.6 |  | 20.8 |  | 7.18 | 25.8771 | 0 |  |  | 5.0771 | 24.41 | 25.8771 | 33.0571 | 55.5429
2025-10-21 | 95.3 |  | 20.8 |  | 7.25 | 25.6542 | 0 |  |  | 4.8542 | 23.34 | 25.6542 | 32.9042 | 62.3958
2025-10-22 | 98.6 |  | 21.2 |  | 7.17 | 25.9167 | 0 |  |  | 4.7167 | 22.25 | 25.9167 | 33.0867 | 65.5133
2025-10-23 | 95.9 |  | 21.3 |  | 7.13 | 26.1438 | 0 |  |  | 4.8438 | 22.74 | 26.1438 | 33.2737 | 62.6263
2025-10-24 | 97.8 |  | 21.1 |  | 7.13 | 26.2437 | 0 |  |  | 5.1437 | 24.38 | 26.2437 | 33.3738 | 64.4262
2025-10-25 | 99.5 |  | 21.3 |  | 7.19 | 26.1708 | 0 |  |  | 4.8708 | 22.87 | 26.1708 | 33.3608 | 66.1392
2025-10-26 | 103 |  | 21.3 |  | 7.11 | 26.125 | 0 |  |  | 4.825 | 22.65 | 26.125 | 33.235 | 69.765
2025-10-27 | 96 |  | 21.7 |  | 7.16 | 25.2361 | 0 |  |  | 3.5361 | 16.3 | 25.2361 | 32.3961 | 63.6039
2025-10-28 | 101 |  | 27.1 |  | 7.12 | 29.5785 | 0 |  |  | 2.4785 | 9.15 | 29.5785 | 36.6985 | 64.3015
2025-10-29 | 94.3 |  | 22.7 |  | 7.87 | 27.9451 | 0 |  |  | 5.2451 | 23.11 | 27.9451 | 35.8151 | 58.4849
2025-10-30 | 94.8 |  | 24 |  | 9.86 | 28.3997 | 0 |  |  | 4.3997 | 18.33 | 28.3997 | 38.2597 | 56.5403
2025-10-31 | 96.5 |  | 22.5 |  | 7.46 | 27.1622 | 0 |  |  | 4.6622 | 20.72 | 27.1622 | 34.6222 | 61.8778
2025-11-01 | 94.3 |  | 22.5 |  | 7.1 | 26.9 | 0 |  |  | 4.4 | 19.56 | 26.9 | 34 | 60.3
2025-11-02 | 96.4 |  | 22.5 |  | 7.13 | 27.1722 | 0 |  |  | 4.6722 | 20.77 | 27.1722 | 34.3022 | 62.0978
2025-11-03 | 99.3 |  | 22.6 |  | 7.23 | 27.092 | 0 |  |  | 4.492 | 19.88 | 27.092 | 34.322 | 64.978
2025-11-04 | 98 |  | 22.9 |  | 7.11 | 27.233 | 0 |  |  | 4.333 | 18.92 | 27.233 | 34.343 | 63.657
2025-11-05 | 99.8 |  | 23 |  | 7.06 | 27.1795 | 0 |  |  | 4.1795 | 18.17 | 27.1795 | 34.2395 | 65.5605
2025-11-06 | 97.5 |  | 23 |  | 7.19 | 26.8951 | 0 |  |  | 3.8951 | 16.94 | 26.8951 | 34.0851 | 63.4149
2025-11-07 | 98.8 |  | 22.9 |  | 7.4 | 26.1618 | 0 |  |  | 3.2618 | 14.24 | 26.1618 | 33.5618 | 65.2382
2025-11-08 | 96.8 |  | 22.6 |  | 7.24 | 26.9881 | 0 |  |  | 4.3881 | 19.42 | 26.9881 | 34.2281 | 62.5719
2025-11-09 | 92.7 |  | 22.5 |  | 7.08 | 26.5889 | 0 |  |  | 4.0889 | 18.17 | 26.5889 | 33.6689 | 59.0311
2025-11-10 | 91.8 |  | 22.5 |  | 7.11 | 27.1844 | 0 |  |  | 4.6844 | 20.82 | 27.1844 | 34.2944 | 57.5056
2025-11-11 | 96.3 |  | 22.5 |  | 7.16 | 27.0045 | 0 |  |  | 4.5045 | 20.02 | 27.0045 | 34.1645 | 62.1355
2025-11-12 | 92.7 |  | 22.5 |  | 7.14 | 26.5354 | 0 |  |  | 4.0354 | 17.94 | 26.5354 | 33.6754 | 59.0246
2025-11-13 | 93.3 |  | 22.3 |  | 7.16 | 25.5857 | 0 |  |  | 3.2857 | 14.73 | 25.5857 | 32.7457 | 60.5543
2025-11-14 | 92.6 |  | 21.7 |  | 7.17 | 25.5007 | 0 |  |  | 3.8007 | 17.51 | 25.5007 | 32.6707 | 59.9293
2025-11-15 | 98 |  | 21.9 |  | 7.25 | 26.1983 | 0 |  |  | 4.2983 | 19.63 | 26.1983 | 33.4483 | 64.5517
2025-11-16 | 95.3 |  | 21.9 |  | 7.26 | 26.3021 | 0 |  |  | 4.4021 | 20.1 | 26.3021 | 33.5621 | 61.7379
2025-11-17 | 105 |  | 24 |  | 7.32 | 27.5788 | 0 |  |  | 3.5788 | 14.91 | 27.5788 | 34.8988 | 70.1012
2025-11-18 | 103 |  | 22.7 |  | 7.22 | 27.0653 | 0 |  |  | 4.3653 | 19.23 | 27.0653 | 34.2853 | 68.7147
2025-11-19 | 96.8 |  | 21.4 |  | 7.11 | 26.0198 | 0 |  |  | 4.6198 | 21.59 | 26.0198 | 33.1298 | 63.6702
2025-11-20 | 95.2 |  | 20.9 |  | 7.11 | 24.3073 | 0 |  |  | 3.4073 | 16.3 | 24.3073 | 31.4173 | 63.7827
2025-11-21 | 97.7 |  | 21.3 |  | 7.13 | 25.3573 | 0 |  |  | 4.0573 | 19.05 | 25.3573 | 32.4873 | 65.2127
2025-11-22 | 97 |  | 21.3 |  | 7.22 | 26.0354 | 0 |  |  | 4.7354 | 22.23 | 26.0354 | 33.2554 | 63.7446
2025-11-23 | 91 |  | 21.3 |  | 7.16 | 25.7083 | 0 |  |  | 4.4083 | 20.7 | 25.7083 | 32.8683 | 58.1317
2025-11-24 | 89.5 |  | 21.3 |  | 7.11 | 25.6104 | 0 |  |  | 4.3104 | 20.24 | 25.6104 | 32.7204 | 56.7796
2025-11-25 | 84.7 |  | 21.3 |  | 7.11 | 25.6542 | 0 |  |  | 4.3542 | 20.44 | 25.6542 | 32.7642 | 51.9358
2025-11-26 | 73 |  | 21.3 |  | 7.13 | 25.6 | 0 |  |  | 4.3 | 20.19 | 25.6 | 32.73 | 40.27
2025-11-27 | 80.7 |  | 21.3 |  | 7.15 | 25.6 | 0 |  |  | 4.3 | 20.19 | 25.6 | 32.75 | 47.95
2025-11-28 | 79.6 |  | 21.3 |  | 7.11 | 25.4372 | 0 |  |  | 4.1372 | 19.42 | 25.4372 | 32.5472 | 47.0528
2025-11-29 |  |  | 21.3 |  | 7.11 | 25.6708 | 0 |  |  | 4.3708 | 20.52 | 25.6708 | 32.7808
2025-11-30 |  |  | 21.3 |  | 7.11 | 25.3667 | 0 |  |  | 4.0667 | 19.09 | 25.3667 | 32.4767
2025-12-01 |  |  | 21.3 |  | 7.15 | 24.4663 | 0 |  |  | 3.1663 | 14.87 | 24.4663 | 31.6163
2025-12-02 |  |  | 21.1 |  | 7.1 | 24.8392 | 0 |  |  | 3.7392 | 17.72 | 24.8392 | 31.9392
2025-12-03 |  |  | 20.8 |  | 7.13 | 25.5042 | 0 |  |  | 4.7042 | 22.62 | 25.5042 | 32.6342
2025-12-04 |  |  | 21.1 |  | 7.11 | 25.4354 |  |  |  | 4.3354 | 20.55 | 25.4354 | 32.5454